## IN
Name | Min | Max | Width | Description | Object Class | Typedef | Unit
Epm_nEng | 0 | 6000 | -1 | Engine speed |  | EngSpeed_rpm | rpm
SmkLim_mAirPerCyl | 0 | 16383 | -1 | Air mass for smoke limitation |  | AirMass_mg_hub | mg/hub
EngDa_tFld | -3000 | 3000 | 3 | Engine temperature field |  | Temp_deg | deg
InjCtl_qSetUnBal | -319 | 319 | -1 | Current injection quantity |  | FuelMass_mg_hub | mg/hub
EngDa_tStrt | -1000 | 1000 | -1 | Engine starting temperature |  | Temp_deg | deg
EnvP_p | 0 | 3276 | -1 | Barometric pressure |  | AirPressure_kPa | kPa
FlSys_facStoich | -32 | 31 | -1 | Stochiometric fuel factor |  | Factor
EGRVlv_r | -100 | 100 | -1 | duty cycle of EGR Valve |  | Prc_100_rate | %
StSys_stStrt |  |  | -1 | state of starting system |  | Enum:StSys_StrtState_conv

## OUT
Name | Min | Max | Width | Description | Object Class | Typedef | DefaultValue | Unit
SmkLim_qLimSmkBas | -319 | 319 | -1 | Smoke limitation quantity in current operation mode |  | FuelMass_mg_hub | 0 | mg/hub
SmkLim_qLimSmk | -319 | 319 | -1 | Smoke limitation quantity in current operation mode |  | FuelMass_mg_hub | 0 | mg/hub

## MP
Name | Min | Max | Width | Description | Object Class | Typedef | DefaultValue | Unit
SmkLim_tLamFullLdMapIn_mp | -200 | 200 | -1 | selected engine temperature from field EngDa_tFld |  | Temp_deg | 0 | deg
SmkLim_rLamEGRCor_mp | -100 | 100 | -1 | Measurement Point for Lambda EGR correction ratio |  | Prc_100_rate | 0 | %
SmkLim_rLamEGRUnCor_mp | -100 | 100 | -1 | Measurement Point for Lambda EGR uncorrected ratio |  | Prc_100_rate | 0 | %
SmkLim_facLamEGRCor_mp | -10 | 10 | -1 | Measurement Point for EGR correction factor |  | Factor | 0
SmkLim_facEnvPCor_mp | -10 | 10 | -1 | Correction factor output based on the atmospheric pressure from the curve SmkLim_facEnvPCorCUR |  | Factor | 0
SmkLim_rLamEnvPCorMAP_mp | -100 | 100 | -1 | Measurement Point for Lambda value output based on the atmospheric pressure from the MAP SmkLim_rLamEnvPCorMAP |  | Prc_100_rate | 0 | %
SmkLim_rLamEnvPCor_mp | -100 | 100 | -1 | Measurement Point for Output of the Altitude lambda correction MAP |  | Prc_100_rate | 0 | %
SmkLim_facStrtCor_mp | -10 | 10 | -1 | Correction factor output based on the start phase from the curve SmkLim_facStrtCor_CUR |  | Factor | 0
SmkLim_rLamStrtCorCUR_mp | -100 | 100 | -1 | Lambda value output based on the start phase from the curve SmkLim_rLamStrtCor_CUR |  | Prc_100_rate | 0 | %
SmkLim_rLamStrtCor_mp | -100 | 100 | -1 | Start phase dependent correction of lambda value |  | Prc_100_rate | 0 | %
SmkLim_rLamSmkPrsLamCor_mp | -100 | 100 | -1 | Lambda value output after coorection |  | Prc_100_rate | 0 | %
SmkLim_rLamSetPrs_mp | -100 | 100 | -1 | measuring point for limited lambda value in current opmode |  | Prc_100_rate | 0 | %
StSys_tiAftStrtDone_mp | 0 | 21474836 | -1 | measuring point for Timer to indicate the time elapsed after the start is done |  | Time_s |  | s

## CAL
Name | Min | Max | Width | Description | Object Class | Typedef | DefaultValue | Unit
SmkLim_numSmkLim_C | 0 | 255 | -1 | Index for selecting the engine temperature |  | State_uint8 | 0
SmkLim_rLamFullLd_MAP | -100 | 100 | [25 25] | The correction value dependent on the averaged engine speed and temperature |  | Prc_100_rate | zeros(25,25) | %
SmkLim_rLamFullLd_MAPY | 0 | 6000 | 25 | engine speed |  | EngSpeed_rpm | linspace(400,4000,25) | rpm
SmkLim_rLamFullLd_MAPX | -200 | 200 | 25 | selected engine temperature |  | Temp_deg | linspace(-40,100,25) | deg
SmkLim_rLamSmkEOM0_MAP | -100 | 100 | [25 25] | The correction value which is added to the base lambda value |  | Prc_100_rate | ones(25,25) | %
SmkLim_rLamSmkEOM0_MAPY | 0 | 6000 | 25 | engine speed |  | EngSpeed_rpm | linspace(400,4000,25) | rpm
SmkLim_rLamSmkEOM0_MAPX | 0 | 16383 | 25 | Air mass for smoke limitation |  | AirMass_mg_hub | linspace(400,10000,25) | mg/hub
SmkLim_rLamEGRCor_MAP | -100 | 100 | [25 25] | Lambda EGR uncorrected ratio |  | Prc_100_rate | zeros(25,25) | %
SmkLim_rLamEGRCor_MAPX | -319 | 319 | 25 | Current injection quantity |  | FuelMass_mg_hub | linspace(1,300,25) | mg/hub
SmkLim_rLamEGRCor_MAPY | 0 | 6000 | 25 | engine speed |  | EngSpeed_rpm | linspace(400,4000,25) | rpm
SmkLim_facEnvPCor_CUR | -10 | 10 | [1 16] | Correction factor output based on the atmospheric pressure |  | Factor | zeros(1,16)
SmkLim_facEnvPCor_CURX | 0 | 3276 | [1 16] | Barometric pressure |  | AirPressure_kPa | linspace(90,101,16) | kPa
SmkLim_rLamEnvPCor_MAP | -100 | 100 | [25 25] | Lambda value output based on the atmospheric pressure |  | Prc_100_rate | zeros(25,25) | %
SmkLim_rLamEnvPCor_MAPY | 0 | 6000 | 25 | engine speed |  | EngSpeed_rpm | linspace(400,4000,25) | rpm
SmkLim_rLamEnvPCor_MAPX | 0 | 16383 | 25 | Air mass for smoke limitation |  | AirMass_mg_hub | linspace(400,10000,25) | mg/hub
SmkLim_facStrtCor_CUR | -10 | 10 | [1 16] | Correction factor output based on Engine starting temperature |  | Factor | zeros(1,16)
SmkLim_facStrtCor_CURX | -200 | 200 | [1 16] | Engine starting temperature |  | Temp_deg | linspace(-40,100,16) | deg
SmkLim_rLamStrtCor_CUR | -100 | 100 | [1 16] | Lambda value output based on the startdone time |  | Prc_100_rate | zeros(1,16) | %
SmkLim_rLamStrtCor_CURX | 0 | 65535 | [1 16] | Timer to indicate the time elapsed after the start is done |  | Time_s | linspace(0,300,16) | s
SMKLIM_FACRHO_C | -10 | 10 | -1 | correction factor assigned with the neutral value of the system |  | Factor | 1
SmkLim_facLamEGRCor_CUR | -10 | 10 | [1 16] | EGR correction factor MAP |  | Factor | zeros(1,16)
SmkLim_facLamEGRCor_CURX | -100 | 100 | [1 16] | duty cycle of EGR Valve |  | Prc_100_rate | linspace(0,100,16) | %
SmkLim_EGRfacRmpSlopePos_C | 0 | 10 | -1 | EGR correction factor ramp step |  | Factor | 1
SmkLim_EGRfacRmpSlopeNeg_C | 0 | 10 | -1 | EGR correction factor ramp step |  | Factor | 1
SmkLim_rLamMaxEOM_C | 0.012207 | 100 | -1 | maximum allowed lambda values |  | Prc_100_rate | 1 | %
SmkLim_rLamMinEOM_C | 0.012207 | 100 | -1 | minimum allowed lambda values |  | Prc_100_rate | 0.013 | %

## FIX
Name | Value | Description | Object Class | Typedef | Unit

## ReqSpec
General Description
Requirement
Req1
Req2
Req3

## FunctionReview
ReqNo.
Req1
Req2
Req3
Model Screenshot1
Model Screenshot2
Model Screenshot3

## InternalReview
Responsible for Review | WanT | Responsible for FD | WangZJ
Remarks | Q == question; E == Error; C == to be changed;I==information
Sheet | Influences | Change necessary | FD Comment
Note on A5: MDL：model INIT： initial M file IN/OUT/MP/CAL/FIX/ReqSpec： The sheet in this file.
Note on C5: refer Remarks

## ChangeLog
ID | ChangeResource | Description
1