## IN
Name | Min | Max | Width | Description | Object Class | Typedef | Unit
FuelT_t | -50 | 150 | -1 | Temperature of fuel |  | Temp_deg | deg
DSM_bFlSysDens | 0 | 1 | -1 | Status of FId_FlSysDens |  | boolean

## OUT
Name | Min | Max | Width | Description | Object Class | Typedef | DefaultValue | Unit
FlSys_rhoFl | 0 | 3276 | -1 | Fuel density coefficient |  | Fuel_Rho_kg_m3 | 0 | kg/m^3
FlSys_facStoich | -32 | 31 | -1 | Stochiometric fuel factor |  | Factor | 0
FlSys_swtRhoFlCnv |  |  | -1 | switch for customer specific fuel conversion factor |  | Enum:Switch_conv | Switch_conv.OFF
FlSys_rhoFlCnvFac | 0 | 3276 | -1 | customer specific fuel conversion factor |  | Fuel_Rho_kg_m3 | 0 | kg/m^3

## MP
Name | Min | Max | Width | Description | Object Class | Typedef | DefaultValue | Unit

## CAL
Name | Min | Max | Width | Description | Object Class | Typedef | DefaultValue | Unit
FlSys_rhoFl_C | 0 | 3276 | -1 | set value of fuel density coefficient |  | Fuel_Rho_kg_m3 | 835 | kg/m^3
FlSys_facStoich_C | -32 | 31 | -1 | stochiometric fuel factor |  | Factor | 14.5
FlSys_swtRhoFlCnv_C |  |  | -1 | switch for customer specific fuel conversion factor |  | Enum:Switch_conv | Switch_conv.OFF
FlSys_rhoFlCnvFac_C | 0 | 3276 | -1 | customer specific fuel conversion factor |  | Fuel_Rho_kg_m3 | 835 | kg/m^3
FlSys_rhoFl_CUR | 0 | 3276 | 8 | Fuel density coefficient |  | Fuel_Rho_kg_m3 | [835 835 835 835 835 835 835 835] | kg/m^3
FlSys_rhoFl_CURX | -50 | 150 | 8 | Fuel temperature |  | Temp_deg | [-30 -20 0 20 40 60 80 100] | deg

## FIX
Name | Value | Description | Object Class | Typedef | Unit

## ReqSpec
General Description
FlSys_CalcCnvFac模块的主要功能是根据燃油温度计算燃油体积
Requirement
Req1 | 正常情况下，输出的燃油密度FlSys_rhoFl由输入的燃油温度FuelT_t信号插值温度密度曲线得到。
Req2 | 燃油温度无法获取时，输出的r燃油密度为替代值FlSys_rhoFl_C
Req3 | 输出信息化学计量因子FlSys_facStoich等于FlSys_facStoich_C
Req4 | 转换开关量FlSys_swtRhoFlCnv等于FlSys_swtRhoFlCnv_C
Req5 | 用户自定义燃油转换因子FlSys_rhoFlCnvFac等于FlSys_rhoFlCnvFac_C

## FunctionReview
ReqNo.
Req1
Req2
Req3
Model Screenshot1
Model Screenshot2
Model Screenshot3

## InternalReview
Responsible for Review | WanT | Responsible for FD | WangZJ
Remarks | Q == question; E == Error; C == to be changed;I==information
Sheet | Influences | Change necessary | FD Comment
Note on A5: MDL：model INIT： initial M file IN/OUT/MP/CAL/FIX/ReqSpec： The sheet in this file.
Note on C5: refer Remarks