## IN
Name | Min | Max | Width | Description | Object Class | Typedef | Unit
FlSys_volFlConsHiResTot | 0 | 4294967 | -1 | TotalFuelConsumption having higher resolution |  | FlConsum_L | L
FlSys_dvolFlCons | 0 | 327 | -1 | Fuel consumption [l/h] |  | FlCon_L_h | L/h
SyC_stMn |  |  | -1 | Current system/ECU state |  | Enum:SysExeState_conv
SyC_stSub |  |  | -1 | Current system/ECU sub-state |  | Enum:SubSysExeState_conv
CoEng_st |  |  | -1 | Engine coordinator state |  | Enum:EngState_conv
InjCrv_stInjCharSetVal | 0 | 255 | -1 | Injection characteristic setpoint (speed synchronous) |  | State_uint8
Dspl_bFlTnk | 0 | 1 | -1 | Digital filling status of the fuel tank |  | boolean

## OUT
Name | Min | Max | Width | Description | Object Class | Typedef | DefaultValue | Unit
FlSys_stTnk_mp | 0 | 255 | -1 | bit-coded message for tank level |  | State_uint8 | 0

## MP
Name | Min | Max | Width | Description | Object Class | Typedef | DefaultValue | Unit
Fl_volTnkQnt | 0 | 4294967 | -1 | fuel remainded volume |  | FlConsum_L | 0 | L
FlSys_volFlConsAct | -42949672 | 42949672 | -1 | summarized fuel consumption until now |  | Vol_L | 0 | L

## CAL
Name | Min | Max | Width | Description | Object Class | Typedef | DefaultValue | Unit
Fl_volTnkQnt_C | 0 | 4294967 | -1 | total volume of vehicle tank |  | FlConsum_L | 320 | L
FlSys_volTnkLo_C | 0 | 4294967 | -1 | parameter for hysteresis function of tank level |  | FlConsum_L | 5 | L
FlSys_volTnkHi_C | 0 | 4294967 | -1 | parameter for hysteresis function of tank level |  | FlConsum_L | 7 | L
FlSys_swtTnkInfo_C |  |  | -1 | constant to switch information origin concerning fuel tank level |  | Enum:Switch_conv | Switch_conv.ON
FlSys_dvolFlConsTnkLoMin_C | 0 | 327 | -1 | parameter for min/max-limitation of fuel consumption |  | FlCon_L_h | 0.5 | L/h
FlSys_dvolFlConsTnkLoMax_C | 0 | 327 | -1 | parameter for min/max-limitation of fuel consumption |  | FlCon_L_h | 50 | L/h
FlSys_volFlConsTnkHi_C | 0 | 42949672 | -1 | this parameter represents the value which must be exceeded to reset error path |  | Vol_L | 5 | L

## FIX
Name | Value | Description | Object Class | Typedef | Unit

## ReqSpec
General Description
FlSys_DetFlTnk模块主要功能是监控燃油箱燃油液位，并在燃油液位过低时进行相应的故障处理
Requirement
Req1 | 当燃油箱液位信息来源开关打开时，燃油箱燃油体积Fl_volTnkQnt_C减去当前消耗的累积燃油量FlSys_volFlConsHiResTot得到燃油箱内剩余油量Fl_volTnkQnt，且通过滞回比较器判断剩余油量是否低于油箱内的最低燃油液位，并将比较结果写入液位状态FlSys_stTnk的第0位（bit.0==1表征液位过低）。
Req2 | 当燃油箱液位信息来源开关关闭时，通过燃油箱的数字填充状态Dspl_bFlTnk判断油箱是否液位过低（Dspl_bFlTnk==0表征燃油液位正常）
Req3 | 当油箱燃油液位正常（FlSys_stTnk.0==0）且发动机处于running状态且喷射激活(InjCrv_stInjCharSetVal>0)且FlSys_stTnk.1==1时，由输入的燃油消耗FlSys_dvolFlCons经积分器累加得到当前累积消耗的燃油量FlSys_volFlConsAct。
Req4 | FlSys_stTnk.1==1，当当前累积消耗的燃油量FlSys_volFlConsAct超过最大限值FlSys_volFlConsTnkHi_C时，将RS触发器重置状态FlSys_stTnk.3置为1，触发RS触发器重置FlSys_stTnk.1==0，积分器初始化并输出累积燃油消耗量FlSys_volFlConsAct==0。
Req5 | 当ECU处于afterrun状态时，将当前累积燃油消耗量FlSys_volFlConsAct存入EEPROM。
Req6 | 当发动机处于ready状态时，从EEPROM中读取累积燃油消耗量FlSys_volFlConsActEEP作为当前累积消耗的燃油量FlSys_volFlConsAct的初始化值。
Req7 | 该模块最终输出燃油箱液位状态的位信息FlSys_stTnk。

## FunctionReview
ReqNo.
Req1
Req2
Req3
Model Screenshot1
Model Screenshot2
Model Screenshot3

## InternalReview
Responsible for Review | WanT | Responsible for FD | WangZJ
Remarks | Q == question; E == Error; C == to be changed;I==information
Sheet | Influences | Change necessary | FD Comment
Note on A5: MDL：model INIT： initial M file IN/OUT/MP/CAL/FIX/ReqSpec： The sheet in this file.
Note on C5: refer Remarks