## tc1
Testcase Info
Description | 计算当前燃油消耗
Dependencies | Req1~3
CalChanges
CalChangesNote
SampleTime | 1
Testcase data
Comments | Sequences | IN | IN | IN | IN | IN | OUT | OUT | OUT
| Time | FlSys_swtRhoFlCnv | FlSys_rhoFlCnvFac | FlSys_rhoFl | Epm_nEng | InjSys_qTot | FlSys_dvolPerStroke | FlSys_dvolFlCons | FlSys_volFlCons
Date Type |  | Type: Enum:Switch_conv | Type: Fuel_Rho_kg_m3 | Type: Fuel_Rho_kg_m3 | Type: EngSpeed_rpm | Type: FuelMass_mg_hub | Type: FuelMass_mm3_hub | Type: FlCon_L_h | Type: FlConsum_ul_20ms
[Optional] Interp. |  | Interp: previous | Interp: previous | Interp: previous | Interp: previous | Interp: previous | Interp: previous | Interp: previous | Interp: previous
[Optional] Phy.Unit |  |  | Unit: kg/m^3 | Unit: kg/m^3 | Unit: rpm | Unit: mg/hub | Unit: mm^3/hub | Unit: L/h | Unit: ul/20ms
Initialization | 0 | OFF | 1 | 1 | 0 | 0 | 0 | 0 | 0
燃油开关关闭时每冲程消耗的燃油体积的计算 | 1 | OFF |  |  | 0 |  |  | 0 | 0
2
3
4
5
6
7
8
9
10
11
12