## tc1
Testcase Info
Description | 每冲程消耗燃油体积的计算
Dependencies | Req1
CalChanges
CalChangesNote
SampleTime | 1
Testcase data
Comments | Sequences | IN | IN | IN | IN | IN | OUT | OUT | OUT
| Time | FlSys_swtRhoFlCnv | FlSys_rhoFlCnvFac | FlSys_rhoFl | Epm_nEng | InjSys_qTot | FlSys_dvolPerStroke | FlSys_dvolFlCons | FlSys_volFlCons
Date Type |  | Type: Enum:Switch_conv | Type: Fuel_Rho_kg_m3 | Type: Fuel_Rho_kg_m3 | Type: EngSpeed_rpm | Type: FuelMass_mg_hub | Type: FuelMass_mm3_hub | Type: FlCon_L_h | Type: FlConsum_ul_20ms
[Optional] Interp. |  | Interp: previous | Interp: previous | Interp: previous | Interp: previous | Interp: previous | Interp: previous | Interp: previous | Interp: previous
[Optional] Phy.Unit |  |  | Unit: kg/m^3 | Unit: kg/m^3 | Unit: rpm | Unit: mg/hub | Unit: mm^3/hub | Unit: L/h | Unit: ul/20ms
Initialization | 0 | OFF | 1000 | 1000 | 0 | 0 | 0 | 0 | 0
FlSys_swtRhoFlCnv=OFF | 1 | OFF | 2000 | 1000 | 0 | 318 | 318 | 0 | 0
FlSys_swtRhoFlCnv=OFF | 2 | OFF | 2000 | 100 | 0 | 300 | 3000 | 0 | 0
FlSys_swtRhoFlCnv=OFF | 3 | OFF | 2000 | 100 | 0 | 0 | 0 | 0 | 0
FlSys_swtRhoFlCnv=OFF | 4 | OFF | 2000 | 300 | 0 | 317 | 1056.7 | 0 | 0
FlSys_swtRhoFlCnv=ON | 5 | ON | 2000 | 1000 | 0 | 318 | 159 | 0 | 0
FlSys_swtRhoFlCnv=ON | 6 | ON | 2000 | 1000 | 0 | 0 | 0 | 0 | 0
FlSys_swtRhoFlCnv=ON | 7 | ON | 200 | 1000 | 0 | 318 | 1590 | 0 | 0
FlSys_swtRhoFlCnv=ON | 8 | ON | 400 | 1000 | 0 | 317 | 792.5 | 0 | 0

## tc2
Testcase Info
Description | 燃油消耗量的计算
Dependencies | Req2,3
CalChanges
CalChangesNote
SampleTime | 1
Testcase data
Comments | Sequences | IN | IN | IN | IN | IN | OUT | OUT | OUT
| Time | FlSys_swtRhoFlCnv | FlSys_rhoFlCnvFac | FlSys_rhoFl | Epm_nEng | InjSys_qTot | FlSys_dvolPerStroke | FlSys_dvolFlCons | FlSys_volFlCons
Date Type |  | Type: Enum:Switch_conv | Type: Fuel_Rho_kg_m3 | Type: Fuel_Rho_kg_m3 | Type: EngSpeed_rpm | Type: FuelMass_mg_hub | Type: FuelMass_mm3_hub | Type: FlCon_L_h | Type: FlConsum_ul_20ms
[Optional] Interp. |  | Interp: previous | Interp: previous | Interp: previous | Interp: previous | Interp: previous | Interp: previous | Interp: previous | Interp: previous
[Optional] Phy.Unit |  |  | Unit: kg/m^3 | Unit: kg/m^3 | Unit: rpm | Unit: mg/hub | Unit: mm^3/hub | Unit: L/h | Unit: ul/20ms
Initialization | 0 | OFF | 1000 | 1000 | 0 | 0 | 0 | 0 | 0
FlSys_swtRhoFlCnv=OFF | 2 | OFF | 1000 | 1000 | 1000 | 100 | 100 | 12 | 66.7
FlSys_swtRhoFlCnv=OFF | 3 | OFF | 1000 | 1000 | 2000 | 150 | 150 | 36 | 200
FlSys_swtRhoFlCnv=OFF | 4 | OFF | 1000 | 1000 | 3000 | 100 | 100 | 36 | 200
FlSys_swtRhoFlCnv=ON | 6 | ON | 1000 | 1000 | 1000 | 100 | 100 | 12 | 66.7
FlSys_swtRhoFlCnv=ON | 7 | ON | 1000 | 1000 | 2000 | 150 | 150 | 36 | 200
FlSys_swtRhoFlCnv=ON | 8 | ON | 1000 | 1000 | 3000 | 100 | 100 | 36 | 200