## IN
Name | Min | Max | Width | Description | Object Class | Typedef | Unit
FlSys_swtRhoFlCnv |  |  | -1 | switch for customer specific fuel conversion factor |  | Enum:Switch_conv
FlSys_rhoFlCnvFac | 0 | 3276 | -1 | customer specific fuel conversion factor |  | Fuel_Rho_kg_m3 | kg/m^3
FlSys_rhoFl | 0 | 3276 | -1 | Fuel density coefficient |  | Fuel_Rho_kg_m3 | kg/m^3
Epm_nEng | 0 | 6000 | -1 | Engine speed |  | EngSpeed_rpm | rpm
InjSys_qTot | -319 | 319 | -1 | Total engine injection quantity |  | FuelMass_mg_hub | mg/hub

## OUT
Name | Min | Max | Width | Description | Object Class | Typedef | DefaultValue | Unit
FlSys_dvolPerStroke | 0 | 3276 | -1 | fuel volumina per stroke ul/stroke |  | FuelMass_mm3_hub | 0 | mm^3/hub
FlSys_dvolFlCons | 0 | 327 | -1 | Fuel consumption [l/h] |  | FlCon_L_h | 0 | L/h
FlSys_volFlCons | -2147483648 | 2147483647 | -1 | absolute fuel consumption in ul/DT |  | FlConsum_ul_20ms | 0 | ul/20ms

## MP
Name | Min | Max | Width | Description | Object Class | Typedef | DefaultValue | Unit
FlSys_rhoFlSel_mp | 0 | 3276 | -1 | selected fuel factor |  | Fuel_Rho_kg_m3 | 0 | kg/m^3
FlSys_dvolPerSecond | 0 | 50000 | -1 | Maximum supply volume through the metering unit |  | FuelVol_mm3_s | 0 | mm^3/s

## CAL
Name | Min | Max | Width | Description | Object Class | Typedef | DefaultValue | Unit
Epm_numCyl_C | 0 | 255 | -1 | Cylinder number |  | State_uint8 | 4

## FIX
Name | Value | Description | Object Class | Typedef | Unit

## ReqSpec
General Description
FlSys_FlCons模块的主要功能是计算当前燃油消耗
Requirement
Req1 | 输出信号每冲程消耗的燃油体积FlSys_dvolPerStroke等于总喷油量InjSys_qTot除以燃油密度FlSys_rhoFl，并进行单位换算。
Req2 | 燃油消耗量按照如下公式计算： FlSys_dvolFlCons=InjSys_qTot ∗ Epm_nEng ∗ 0.5 ∗ Epm_numCyl/（FlSys_rhoFl or FlSys_rhoFlCnvFac）
Req3 | 当开关量FlSys_swtRhoFlCnv等于1时，切换到用户指定的转换因子FlSys_rhoFlCnvFac

## FunctionReview
ReqNo.
Req1
Req2
Req3
Model Screenshot1
Model Screenshot2
Model Screenshot3

## InternalReview
Responsible for Review | WanT | Responsible for FD | WangZJ
Remarks | Q == question; E == Error; C == to be changed;I==information
Sheet | Influences | Change necessary | FD Comment
Note on A5: MDL：model INIT： initial M file IN/OUT/MP/CAL/FIX/ReqSpec： The sheet in this file.
Note on C5: refer Remarks