## IN
Name | Min | Max | Width | Description | Object Class | Typedef | Unit
FlSys_volFlCons | -2147483648 | 2147483647 | -1 | absolute fuel consumption in ul/DT |  | FlConsum_ul_20ms | ul/20ms
SyC_stMn |  |  | -1 | Current system/ECU state |  | Enum:SysExeState_conv
SyC_stSub |  |  | -1 | Current system/ECU sub-state |  | Enum:SubSysExeState_conv
CoEng_st |  |  | -1 | Engine coordinator state |  | Enum:EngState_conv

## OUT
Name | Min | Max | Width | Description | Object Class | Typedef | DefaultValue | Unit
FlSys_volFlConsTot | 0 | 2147483647 | -1 | fuel consumption per driving cycle [ul] (only torque relevant injection quantity) |  | Fl_Half_L | 0 | L
FlSys_volFlConsHiResTot | 0 | 4294967 | -1 | TotalFuelConsumption having higher resolution |  | FlConsum_L | 0 | L

## MP
Name | Min | Max | Width | Description | Object Class | Typedef | DefaultValue | Unit

## CAL
Name | Min | Max | Width | Description | Object Class | Typedef | DefaultValue | Unit

## FIX
Name | Value | Description | Object Class | Typedef | Unit

## ReqSpec
General Description
FlSys_FlConsTot模块的主要功能是计算ECU整个生命周期内发动机的燃油消耗
Requirement
Req1 | 当发动机状态为ready时，从EEPROM中调取上一次计算的累积油量并将累积燃油消耗量初始化为该值。
Req2 | 发动机状态为非ready状态时，将当前燃油消耗量FlSys_volFlCons累加到累积燃油消耗量的初始化值中得到当前的累积燃油消耗量FlSys_volFlConsTot、FlSys_volFlConsHiResTot。
Req3 | 当发动机处于afterrun状态时，将FlSys_volFlConsTot和FlSys_volFlConsHiResTot存放到EEPROM中，作为下一个驱动循环开始时的初始化值。

## FunctionReview
ReqNo.
Req1
Req2
Req3
Model Screenshot1
Model Screenshot2
Model Screenshot3

## InternalReview
Responsible for Review | WanT | Responsible for FD | WangZJ
Remarks | Q == question; E == Error; C == to be changed;I==information
Sheet | Influences | Change necessary | FD Comment
Note on A5: MDL：model INIT： initial M file IN/OUT/MP/CAL/FIX/ReqSpec： The sheet in this file.
Note on C5: refer Remarks