## tc1
Testcase Info
Description | 转速同步喷油信号状态字InjCrv_stInjCharSetVal=0
Dependencies | Req4,5,6,7,8,9,10
CalChanges | InjCrv_MI1_tc1.m
CalChangesNote | SigTst_swtMI1Q_C.Value = Switch_conv.ON;
SampleTime | 1
Testcase data
Comments | Sequences | IN | IN | IN | IN | IN | IN | IN | IN | OUT | OUT | OUT | OUT
| Time | InjCtl_qSetUnBal | InjCrv_qMI1BalPoI2 | InjCrv_qPiI1Set_mp | Epm_nEng | InjCrv_phiMI1Cor1 | InjCrv_phiMI1AirMsCor | CoEng_st | InjCrv_qPiI2Set_mp | InjCrv_qMI1Des | InjCrv_phiMI1Des | InjCrv_stShutOffPiIPoI | InjCrv_stShutOffPoI
Date Type |  | Type: FuelMass_mg_hub | Type: FuelMass_mg_hub | Type: FuelMass_mg_hub | Type: EngSpeed_rpm | Type: Angle_CA | Type: Angle_CA | Type: Enum:EngState_conv | Type: FuelMass_mg_hub | Type: FuelMass_mg_hub | Type: Angle_CA | Type: boolean | Type: boolean
[Optional] Interp. |  | Interp: previous | Interp: previous | Interp: previous | Interp: previous | Interp: previous | Interp: previous | Interp: previous | Interp: previous | Interp: previous | Interp: previous | Interp: previous | Interp: previous
[Optional] Phy.Unit |  | Unit: mg/hub | Unit: mg/hub | Unit: mg/hub | Unit: rpm | Unit: CA | Unit: CA |  | Unit: mg/hub | Unit: mg/hub | Unit: CA
Initialization | 0 | 5 | 0 | 0 | 1000 | 0 | 0 | COENG_STANDBY | 0 | 0 | 5 | 0 | 0
| 1 | 5 | 0 | 0 | 1000 | 0 | 0 | COENG_RUNNING | 0 | 0 | 3.4 | 0 | 0
| 2 | 5 | 0 | 0 | 1000 | -10 | -10 | COENG_RUNNING | 0 | 0 | 3 | 0 | 0

## tc2
Testcase Info
Description | 转速同步喷油信号状态字InjCrv_stInjCharSetVal=16
Dependencies | Req4,5,6,7,8,9,10
CalChanges | InjCrv_MI1_tc2.m
CalChangesNote | SigTst_swtMI1Q_C.Value = Switch_conv.ON;
SampleTime | 1
Testcase data
Comments | Sequences | IN | IN | IN | IN | IN | IN | IN | IN | OUT | OUT | OUT | OUT
| Time | InjCtl_qSetUnBal | InjCrv_qMI1BalPoI2 | InjCrv_qPiI1Set_mp | Epm_nEng | InjCrv_phiMI1Cor1 | InjCrv_phiMI1AirMsCor | CoEng_st | InjCrv_qPiI2Set_mp | InjCrv_qMI1Des | InjCrv_phiMI1Des | InjCrv_stShutOffPiIPoI | InjCrv_stShutOffPoI
Date Type |  | Type: FuelMass_mg_hub | Type: FuelMass_mg_hub | Type: FuelMass_mg_hub | Type: EngSpeed_rpm | Type: Angle_CA | Type: Angle_CA | Type: Enum:EngState_conv | Type: FuelMass_mg_hub | Type: FuelMass_mg_hub | Type: Angle_CA | Type: boolean | Type: boolean
[Optional] Interp. |  | Interp: previous | Interp: previous | Interp: previous | Interp: previous | Interp: previous | Interp: previous | Interp: previous | Interp: previous | Interp: previous | Interp: previous | Interp: previous | Interp: previous
[Optional] Phy.Unit |  | Unit: mg/hub | Unit: mg/hub | Unit: mg/hub | Unit: rpm | Unit: CA | Unit: CA |  | Unit: mg/hub | Unit: mg/hub | Unit: CA
Initialization | 0 | 5 | 0 | 0 | 1000 | 0 | 0 | COENG_RUNNING | 0 | 0 | 3.4 | 0 | 0

## tc3
Testcase Info
Description | 转速同步喷油信号状态字InjCrv_stInjCharSetVal=32
Dependencies | Req4,5,6,7,8,9,10
CalChanges | InjCrv_MI1_tc3.m
CalChangesNote | SigTst_swtMI1Q_C.Value = Switch_conv.ON;
SampleTime | 1
Testcase data
Comments | Sequences | IN | IN | IN | IN | IN | IN | IN | IN | OUT | OUT | OUT | OUT
| Time | InjCtl_qSetUnBal | InjCrv_qMI1BalPoI2 | InjCrv_qPiI1Set_mp | Epm_nEng | InjCrv_phiMI1Cor1 | InjCrv_phiMI1AirMsCor | CoEng_st | InjCrv_qPiI2Set_mp | InjCrv_qMI1Des | InjCrv_phiMI1Des | InjCrv_stShutOffPiIPoI | InjCrv_stShutOffPoI
Date Type |  | Type: FuelMass_mg_hub | Type: FuelMass_mg_hub | Type: FuelMass_mg_hub | Type: EngSpeed_rpm | Type: Angle_CA | Type: Angle_CA | Type: Enum:EngState_conv | Type: FuelMass_mg_hub | Type: FuelMass_mg_hub | Type: Angle_CA | Type: boolean | Type: boolean
[Optional] Interp. |  | Interp: previous | Interp: previous | Interp: previous | Interp: previous | Interp: previous | Interp: previous | Interp: previous | Interp: previous | Interp: previous | Interp: previous | Interp: previous | Interp: previous
[Optional] Phy.Unit |  | Unit: mg/hub | Unit: mg/hub | Unit: mg/hub | Unit: rpm | Unit: CA | Unit: CA |  | Unit: mg/hub | Unit: mg/hub | Unit: CA
Initialization | 0 | 5 | 0 | 0 | 1000 | 0 | 0 | COENG_RUNNING | 0 | 0 | 3.4 | 0 | 0

## tc4
Testcase Info
Description | 转速同步喷油信号状态字InjCrv_stInjCharSetVal=64
Dependencies | Req4,5,6,7,8,9,10
CalChanges
CalChangesNote
SampleTime | 1
Testcase data
Comments | Sequences | IN | IN | IN | IN | IN | IN | IN | IN | OUT | OUT | OUT | OUT
| Time | InjCtl_qSetUnBal | InjCrv_qMI1BalPoI2 | InjCrv_qPiI1Set_mp | Epm_nEng | InjCrv_phiMI1Cor1 | InjCrv_phiMI1AirMsCor | CoEng_st | InjCrv_qPiI2Set_mp | InjCrv_qMI1Des | InjCrv_phiMI1Des | InjCrv_stShutOffPiIPoI | InjCrv_stShutOffPoI
Date Type |  | Type: FuelMass_mg_hub | Type: FuelMass_mg_hub | Type: FuelMass_mg_hub | Type: EngSpeed_rpm | Type: Angle_CA | Type: Angle_CA | Type: Enum:EngState_conv | Type: FuelMass_mg_hub | Type: FuelMass_mg_hub | Type: Angle_CA | Type: boolean | Type: boolean
[Optional] Interp. |  | Interp: previous | Interp: previous | Interp: previous | Interp: previous | Interp: previous | Interp: previous | Interp: previous | Interp: previous | Interp: previous | Interp: previous | Interp: previous | Interp: previous
[Optional] Phy.Unit |  | Unit: mg/hub | Unit: mg/hub | Unit: mg/hub | Unit: rpm | Unit: CA | Unit: CA |  | Unit: mg/hub | Unit: mg/hub | Unit: CA
Initialization | 0 | 5 | 0 | 0 | 1000 | 0 | 0 | COENG_RUNNING | 0 | 0 | 3.4 | 0 | 0

## tc5
Testcase Info
Description | 转速同步喷油信号状态字InjCrv_stInjCharSetVal=8
Dependencies | Req1,2,3,11
CalChanges | InjCrv_MI1_tc5.m
CalChangesNote | SigTst_swtMI1Phi_C.Value = Switch_conv.ON; InjCrv_stInjCharSetVal_C.Value = 8; InjCrv_qMI1Min_C.Value = 10; InjCrv_qMI1MinPiIDiff_C.Value = 50; InjCrv_qMI1MinPoIDiff_C.Value = 50;
SampleTime | 1
Testcase data
Comments | Sequences | IN | IN | IN | IN | IN | IN | IN | IN | OUT | OUT | OUT | OUT
| Time | InjCtl_qSetUnBal | InjCrv_qMI1BalPoI2 | InjCrv_qPiI1Set_mp | Epm_nEng | InjCrv_phiMI1Cor1 | InjCrv_phiMI1AirMsCor | CoEng_st | InjCrv_qPiI2Set_mp | InjCrv_qMI1Des | InjCrv_phiMI1Des | InjCrv_stShutOffPiIPoI | InjCrv_stShutOffPoI
Date Type |  | Type: FuelMass_mg_hub | Type: FuelMass_mg_hub | Type: FuelMass_mg_hub | Type: EngSpeed_rpm | Type: Angle_CA | Type: Angle_CA | Type: Enum:EngState_conv | Type: FuelMass_mg_hub | Type: FuelMass_mg_hub | Type: Angle_CA | Type: boolean | Type: boolean
[Optional] Interp. |  | Interp: previous | Interp: previous | Interp: previous | Interp: previous | Interp: previous | Interp: previous | Interp: previous | Interp: previous | Interp: previous | Interp: previous | Interp: previous | Interp: previous
[Optional] Phy.Unit |  | Unit: mg/hub | Unit: mg/hub | Unit: mg/hub | Unit: rpm | Unit: CA | Unit: CA |  | Unit: mg/hub | Unit: mg/hub | Unit: CA
Initialization | 0 | 5 | 0 | 0 | 0 | 0 | 0 | COENG_STANDBY | 0 | 5 | 0 | 1 | 1
| 1 | 100 | 95 | 0 | 0 | 0 | 0 | COENG_STANDBY | 0 | 100 | 0 | 0 | 1
| 2 | 100 | 5 | 0 | 0 | 0 | 0 | COENG_STANDBY | 0 | 95 | 0 | 0 | 0