## tc1
Testcase Info
Description | 计算主喷喷油提前角的环境修正角度
Dependencies | Req1,2
CalChanges
CalChangesNote
SampleTime | 1
Testcase data
Comments | Sequences | IN | IN | IN | IN | IN | OUT
| Time | Epm_nEng | InjCtl_qSetUnBal | EnvP_p | InjSys_tEng | InjCrv_tAirMI1 | InjCrv_phiMI1Cor1
Date Type |  | Type: EngSpeed_rpm | Type: FuelMass_mg_hub | Type: AirPressure_kPa | Type: Temp_deg | Type: Temp_deg | Type: Angle_CA
[Optional] Interp. |  | Interp: previous | Interp: previous | Interp: previous | Interp: previous | Interp: previous | Interp: previous
[Optional] Phy.Unit |  | Unit: rpm | Unit: mg/hub | Unit: kPa | Unit: deg | Unit: deg | Unit: CA
Initialization | 0 | 0 | 0 | 0 | 0 | 0 | 0
停机状态 | 1 | 0 | 0 | 100 | 20 | 20 | 0
启动状态 | 2 | 100 | 5 | 101 | 20 | 20 | 1
怠速状态 | 3 | 500 | 10 | 100 | 30 | 30 | 5
怠速状态 | 4 | 800 | 15 | 100 | 35 | 40 | 8
运行 | 5 | 1000 | 20 | 101 | 40 | 50 | 10
运行 | 6 | 1500 | 25 | 100 | 45 | 60 | 15
运行 | 7 | 2000 | 30 | 100 | 50 | 70 | 20
运行 | 8 | 3000 | 40 | 100 | 60 | 80 | 30
运行 | 9 | 3000 | 40 | 100 | 80 | 90 | 30
运行 | 10 | 3000 | 40 | 101 | 80 | 90 | 30
降速 | 11 | 2000 | 30 | 100 | 80 | 90 | 20
降速 | 12 | 1500 | 25 | 100 | 80 | 90 | 15
降速 | 13 | 1000 | 20 | 101 | 80 | 90 | 10
怠速状态 | 14 | 800 | 10 | 101 | 80 | 90 | 8
怠速状态 | 15 | 500 | 10 | 100 | 80 | 90 | 5
怠速状态 | 16 | 200 | 5 | 101 | 80 | 90 | 2
停机状态 | 17 | 0 | 0 | 101 | 80 | 90 | 0