## IN
Name | Min | Max | Width | Description | Object Class | Typedef | Unit
Epm_nEng | 0 | 6000 | -1 | Engine speed |  | EngSpeed_rpm | rpm
InjCtl_qSetUnBal | -319 | 319 | -1 | Current injection quantity |  | FuelMass_mg_hub | mg/hub
EnvP_p | 0 | 3276 | -1 | Barometric pressure |  | AirPressure_kPa | kPa
InjSys_tEng | -1000 | 1000 | -1 | Engine temperature selected for the injection system |  | Temp_deg | deg
InjCrv_tAirMI1 | -50 | 150 | -1 | Chosen temperature from the temperature field on the induction system |  | Temp_deg | deg

## OUT
Name | Min | Max | Width | Description | Object Class | Typedef | DefaultValue | Unit
InjCrv_phiMI1Cor1 | -40 | 40 | -1 | Start of energizing correction for MI1 |  | Angle_CA | 0 | CA

## MP
Name | Min | Max | Width | Description | Object Class | Typedef | DefaultValue | Unit
InjCrv_facMI1APSSOECor1 | -10 | 10 | -1 | Start of energizing correction factor for MI1 based on atmospheric pressure |  | Factor | 0
InjCrv_facMI1ETSSOECor1 | -10 | 10 | -1 | Start of energizing correction factor for MI1 based on engine temperature |  | Factor | 0
InjCrv_facMI1ATSSOECor1 | -10 | 10 | -1 | Start of energizing correction factor for MI1 based on air temperature |  | Factor | 0
InjCrv_phiMI1APSCor1_mp | -40 | 40 | -1 | Start of energizing correction for MI1 based on atmospheric pressure |  | Angle_CA | 0 | CA
InjCrv_phiMI1ETSCor1_mp | -40 | 40 | -1 | Start of energizing correction for MI1 based on engine temperature |  | Angle_CA | 0 | CA
InjCrv_phiMI1ATSCor1_mp | -40 | 40 | -1 | Start of energizing correction for MI1 based on air temperature |  | Angle_CA | 0 | CA

## CAL
Name | Min | Max | Width | Description | Object Class | Typedef | DefaultValue | Unit
InjCrv_facMI1APSSOECor_CURX | 0 | 3276 | 19 | Start of energizing correction curve for MI1 based on atmospheric pressure X axis |  | AirPressure_kPa | [75 85 88 89 90 91 92 93 94 95 96 97 98 99 100 101 102 103 104] | kPa
InjCrv_facMI1APSSOECor_CUR | -4 | 4 | 19 | Start of energizing correction curve for MI1 based on atmospheric pressure |  | Factor | [1 1 1 1 1 1 1 1 1 1 1 1 1 1 1 1 1 1 1]
InjCrv_facMI1ETSSOECor_CURX | -50 | 150 | 19 | Start of energizing correction curve for MI1 based on engine temperature X axis |  | Temp_deg | [-30 -20 -10 0 1 20 40 45 50 55 60 70 80 90 100 110 120 130 135] | deg
InjCrv_facMI1ETSSOECor_CUR | -4 | 4 | 19 | Start of energizing correction curve for MI1 based on engine temperature |  | Factor | [1 1 1 1 1 1 1 1 1 1 1 1 1 1 1 1 1 1 1]
InjCrv_facMI1ATSSOECor_CURX | -50 | 150 | 19 | Start of energizing correction curve for MI1 based on intake air temperature X axis |  | Temp_deg | [-30 -20 -10 0 1 20 40 45 50 55 60 70 80 90 100 110 120 130 135] | deg
InjCrv_facMI1ATSSOECor_CUR | -4 | 4 | 19 | Start of energizing correction curve for MI1 based on intake air temperature |  | Factor | [1 1 1 1 1 1 1 1 1 1 1 1 1 1 1 1 1 1 1]
InjCrv_phiMI1APSCor1EOM_MAPX | 0 | 12799 | 20 | Map for correction of angle of MI1 due to atmospheric pressure X axis |  | EngSpeed_rpm | [0 300 600 900 1200 1500 1800 2100 2400 2700 3000 3300 3600 3900 4200 4500 4800 5100 5400 5800] | rpm
InjCrv_phiMI1APSCor1EOM_MAPY | 0 | 319 | 20 | Map for correction of angle of MI1 due to atmospheric pressure Y axis |  | FuelMass_mg_hub | [0 1 2 3 4 5 6 7 8 9 10 11 12 13 14 15 16 17 18 19] | mg/hub
InjCrv_phiMI1APSCor1EOM_MAP | -10 | 40 | [20 20] | Map for correction of angle of MI1 due to atmospheric pressure |  | Angle_CA | [0 1 2 3 4 5 6 7 8 9 10 11 12 13 14 15 16 17 18 19; 0 1 2 3 4 5 6 7 8 9 10 11 12 13 14 15 16 17 18 19; 0 1 2 3 4 5 6 7 8 9 10 11 12 13 14 15 16 17 18 19; 0 1 2 3 4 5 6 7 8 9 10 11 12 13 14 15 16 17 18 19; 0 1 2 3 4 5 6 7 8 9 10 11 12 13 14 15 16 17 18 19; 0 1 2 3 4 5 6 7 8 9 10 11 12 13 14 15 16 17 18 19; 0 1 2 3 4 5 6 7 8 9 10 11 12 13 14 15 16 17 18 19; 0 1 2 3 4 5 6 7 8 9 10 11 12 13 14 15 16 17 18 19; 0 1 2 3 4 5 6 7 8 9 10 11 12 13 14 15 16 17 18 19; 0 1 2 3 4 5 6 7 8 9 10 11 12 13 14 15 16 17 18 19; 0 1 2 3 4 5 6 7 8 9 10 11 12 13 14 15 16 17 18 19; 0 1 2 3 4 5 6 7 8 9 10 11 12 13 14 15 16 17 18 19; 0 1 2 3 4 5 6 7 8 9 10 11 12 13 14 15 16 17 18 19; 0 1 2 3 4 5 6 7 8 9 10 11 12 13 14 15 16 17 18 19; 0 1 2 3 4 5 6 7 8 9 10 11 12 13 14 15 16 17 18 19; 0 1 2 3 4 5 6 7 8 9 10 11 12 13 14 15 16 17 18 19; 0 1 2 3 4 5 6 7 8 9 10 11 12 13 14 15 16 17 18 19; 0 1 2 3 4 5 6 7 8 9 10 11 12 13 14 15 16 17 18 19; 0 1 2 3 4 5 6 7 8 9 10 11 12 13 14 15 16 17 18 19; 0 1 2 3 4 5 6 7 8 9 10 11 12 13 14 15 16 17 18 19] | CA
InjCrv_phiMI1ETSCor1EOM_MAPX | 0 | 12799 | 20 | Map for correction of angle of MI1 due to engine temperature X axis |  | EngSpeed_rpm | [0 300 600 900 1200 1500 1800 2100 2400 2700 3000 3300 3600 3900 4200 4500 4800 5100 5400 5800] | rpm
InjCrv_phiMI1ETSCor1EOM_MAPY | 0 | 319 | 20 | Map for correction of angle of MI1 due to engine temperature Y axis |  | FuelMass_mg_hub | [0 1 2 3 4 5 6 7 8 9 10 11 12 13 14 15 16 17 18 19] | mg/hub
InjCrv_phiMI1ETSCor1EOM_MAP | -10 | 40 | [20 20] | Map for correction of angle of MI1 due to engine temperature |  | Angle_CA | [0 1 2 3 4 5 6 7 8 9 10 11 12 13 14 15 16 17 18 19; 0 1 2 3 4 5 6 7 8 9 10 11 12 13 14 15 16 17 18 19; 0 1 2 3 4 5 6 7 8 9 10 11 12 13 14 15 16 17 18 19; 0 1 2 3 4 5 6 7 8 9 10 11 12 13 14 15 16 17 18 19; 0 1 2 3 4 5 6 7 8 9 10 11 12 13 14 15 16 17 18 19; 0 1 2 3 4 5 6 7 8 9 10 11 12 13 14 15 16 17 18 19; 0 1 2 3 4 5 6 7 8 9 10 11 12 13 14 15 16 17 18 19; 0 1 2 3 4 5 6 7 8 9 10 11 12 13 14 15 16 17 18 19; 0 1 2 3 4 5 6 7 8 9 10 11 12 13 14 15 16 17 18 19; 0 1 2 3 4 5 6 7 8 9 10 11 12 13 14 15 16 17 18 19; 0 1 2 3 4 5 6 7 8 9 10 11 12 13 14 15 16 17 18 19; 0 1 2 3 4 5 6 7 8 9 10 11 12 13 14 15 16 17 18 19; 0 1 2 3 4 5 6 7 8 9 10 11 12 13 14 15 16 17 18 19; 0 1 2 3 4 5 6 7 8 9 10 11 12 13 14 15 16 17 18 19; 0 1 2 3 4 5 6 7 8 9 10 11 12 13 14 15 16 17 18 19; 0 1 2 3 4 5 6 7 8 9 10 11 12 13 14 15 16 17 18 19; 0 1 2 3 4 5 6 7 8 9 10 11 12 13 14 15 16 17 18 19; 0 1 2 3 4 5 6 7 8 9 10 11 12 13 14 15 16 17 18 19; 0 1 2 3 4 5 6 7 8 9 10 11 12 13 14 15 16 17 18 19; 0 1 2 3 4 5 6 7 8 9 10 11 12 13 14 15 16 17 18 19] | CA
InjCrv_phiMI1ATSCor1EOM_MAPX | 0 | 12799 | 20 | Map for correction of angle of MI1 due to air temperature X axis |  | EngSpeed_rpm | [0 300 600 900 1200 1500 1800 2100 2400 2700 3000 3300 3600 3900 4200 4500 4800 5100 5400 5800] | rpm
InjCrv_phiMI1ATSCor1EOM_MAPY | 0 | 319 | 20 | Map for correction of angle of MI1 due to air temperature Y axis |  | FuelMass_mg_hub | [0 1 2 3 4 5 6 7 8 9 10 11 12 13 14 15 16 17 18 19] | mg/hub
InjCrv_phiMI1ATSCor1EOM_MAP | -10 | 40 | [20 20] | Map for correction of angle of MI1 due to air temperature |  | Angle_CA | [0 1 2 3 4 5 6 7 8 9 10 11 12 13 14 15 16 17 18 19; 0 1 2 3 4 5 6 7 8 9 10 11 12 13 14 15 16 17 18 19; 0 1 2 3 4 5 6 7 8 9 10 11 12 13 14 15 16 17 18 19; 0 1 2 3 4 5 6 7 8 9 10 11 12 13 14 15 16 17 18 19; 0 1 2 3 4 5 6 7 8 9 10 11 12 13 14 15 16 17 18 19; 0 1 2 3 4 5 6 7 8 9 10 11 12 13 14 15 16 17 18 19; 0 1 2 3 4 5 6 7 8 9 10 11 12 13 14 15 16 17 18 19; 0 1 2 3 4 5 6 7 8 9 10 11 12 13 14 15 16 17 18 19; 0 1 2 3 4 5 6 7 8 9 10 11 12 13 14 15 16 17 18 19; 0 1 2 3 4 5 6 7 8 9 10 11 12 13 14 15 16 17 18 19; 0 1 2 3 4 5 6 7 8 9 10 11 12 13 14 15 16 17 18 19; 0 1 2 3 4 5 6 7 8 9 10 11 12 13 14 15 16 17 18 19; 0 1 2 3 4 5 6 7 8 9 10 11 12 13 14 15 16 17 18 19; 0 1 2 3 4 5 6 7 8 9 10 11 12 13 14 15 16 17 18 19; 0 1 2 3 4 5 6 7 8 9 10 11 12 13 14 15 16 17 18 19; 0 1 2 3 4 5 6 7 8 9 10 11 12 13 14 15 16 17 18 19; 0 1 2 3 4 5 6 7 8 9 10 11 12 13 14 15 16 17 18 19; 0 1 2 3 4 5 6 7 8 9 10 11 12 13 14 15 16 17 18 19; 0 1 2 3 4 5 6 7 8 9 10 11 12 13 14 15 16 17 18 19; 0 1 2 3 4 5 6 7 8 9 10 11 12 13 14 15 16 17 18 19] | CA

## FIX
Name | Value | Description | Object Class | Typedef | Unit

## ReqSpec
General Description
InjCrv_MI1Cor模块主要计算主喷喷油提前角的环境修正角度。环境因素包含：大气压力、发动机温度和进气温度
Requirement
Req1 | 分别由大气压力EnvP_p、发动机温度InjSys_tEng和进气温度InjCrv_tAirMI1在对应的修正系数曲线中插值，得到大气压力修正系数InjCrv_facMI1APSSOECor1、发动机温度修正系数InjCrv_facMI1ETSSOECor1和进气温度修正系数InjCrv_facMI1ATSSOECor1
Req2 | 由输入的发动机转速信号Epm_nEng和目标总油量信号InjCtl_qSetUnBal分别插值InjCrv_phiMI1APSCor1EOM_MAP、InjCrv_phiMI1ETSCor1EOM_MAP、InjCrv_phiMI1ATSCor1EOM_MAP得到各环境因素修正的主喷提前角基础值，然后各基础值乘以对应的修正系数后相加得到主喷喷油提前角的环境修正角度InjCrv_phiMI1Cor1。

## FunctionReview
ReqNo.
Req1
Req2
Req3
Model Screenshot1
Model Screenshot2
Model Screenshot3

## InternalReview
Responsible for Review | WanT | Responsible for FD | WangZJ
Remarks | Q == question; E == Error; C == to be changed;I==information
Sheet | Influences | Change necessary | FD Comment
Note on A5: MDL：model INIT： initial M file IN/OUT/MP/CAL/FIX/ReqSpec： The sheet in this file.
Note on C5: refer Remarks