## IN
Name | Min | Max | Width | Description | Object Class | Typedef | Unit

## OUT
Name | Min | Max | Width | Description | Object Class | Typedef | DefaultValue | Unit
InjCrv_phiMI1AirMsCor | -10 | 40 | -1 | The dynamic correction value is calculated as the compensation based on the air quality deviation |  | Angle_CA | 0 | CA

## MP
Name | Min | Max | Width | Description | Object Class | Typedef | DefaultValue | Unit

## CAL
Name | Min | Max | Width | Description | Object Class | Typedef | DefaultValue | Unit

## FIX
Name | Value | Description | Object Class | Typedef | Unit

## ReqSpec
General Description
Requirement
Req1 | 将主喷喷油提前角的进气量修正值赋值为0

## FunctionReview
ReqNo.
Req1
Req2
Req3
Model Screenshot1
Model Screenshot2
Model Screenshot3

## InternalReview
Responsible for Review | WanT | Responsible for FD | WangZJ
Remarks | Q == question; E == Error; C == to be changed;I==information
Sheet | Influences | Change necessary | FD Comment
Note on A5: MDL：model INIT： initial M file IN/OUT/MP/CAL/FIX/ReqSpec： The sheet in this file.
Note on C5: refer Remarks