## tc1
Testcase Info
Description | 预喷1未禁用时，预喷1目标油量InjCrv_qPiI1Des的计算
Dependencies | Req1
CalChanges | InjCrv_PiI_tc1.m
CalChangesNote | InjCrv_stInjCharSetVal_C=16,SigTst_swtPiI1Phi_C=ON,SigTst_swtPiI1Ti_C=ON
SampleTime | 1
Testcase data
Comments | Sequences | IN | IN | IN | IN | IN | IN | IN | IN | IN | OUT | OUT | OUT
| Time | InjCrv_qPiI1Set_mp | Epm_nEng | InjCrv_tiPiI1ET_mp | InjCrv_phiMI1Des | InjCrv_stShutOffPiIPoI | InjCrv_tiPiIPse_mp | InjCrv_phiPiI1Set_mp | InjCrv_tiPiI1Set_mp | InjCtl_qSetUnBal | InjCrv_qPiI1Des | InjCrv_phiPiI1Des | InjCrv_tiPiI1Des
Date Type |  | Type: FuelMass_mg_hub | Type: EngSpeed_rpm | Type: InjTime_us | Type: Angle_CA | Type: boolean | Type: InjTime_us | Type: Angle_CA | Type: InjTime_us | Type: FuelMass_mg_hub | Type: FuelMass_mg_hub | Type: Angle_CA | Type: InjTime_us
[Optional] Interp. |  | Interp: previous | Interp: previous | Interp: previous | Interp: previous | Interp: previous | Interp: previous | Interp: previous | Interp: previous | Interp: previous | Interp: previous | Interp: previous | Interp: previous
[Optional] Phy.Unit |  | Unit: mg/hub | Unit: rpm | Unit: us | Unit: CA |  | Unit: us | Unit: CA | Unit: us | Unit: mg/hub | Unit: mg/hub | Unit: CA | Unit: us
Initialization | 0 | 0 | 1 | 0 | 0 | 0 | 0 | 0 | 0 | 0 | 0 | 0 | 0
断油状态 | 1 | 10 | 1 | 0 | 0 | 1 | 0 | 0 | 0 | -138 | 0 | 0 | 0
断油状态 | 2 | 1 | 5999 | 0 | 0 | 1 | 0 | 0 | 0 | 139 | 0 | 0 | 0
InjCrv_qPiI1Des==InjCrv_qPiI1Set_mp | 3 | 2 | 3000 | 0 | 0 | 0 | 0 | 0 | 0 | 50 | 2 | 0 | 0
InjCrv_qPiI1Des==InjCrv_qPiI1Max_mp | 4 | 318 | 800 | 0 | 0 | 0 | 0 | 0 | 0 | 30 | 5 | 0 | 0
InjCrv_qPiI1Des==InjCrv_qPiI1Set_mp==InjCrv_qPiI1Max_mp | 5 | 5 | 1500 | 0 | 0 | 0 | 0 | 0 | 0 | 20 | 5 | 0 | 0

## tc2
Testcase Info
Description | 预喷1未禁用时，预喷1目标提前角InjCrv_phiPiI1Des和目标加电时刻InjCrv_tiPiI1Des的计算
Dependencies | Req3，4
CalChanges | InjCrv_PiI_tc2.m
CalChangesNote | InjCrv_stInjCharSetVal_C=16,SigTst_swtPiI1Q_C=ON,SigTst_swtPiI1Phi_C=OFF,SigTst_swtPiI1Ti_C=OFF
SampleTime | 1
Testcase data
Comments | Sequences | IN | IN | IN | IN | IN | IN | IN | IN | IN | OUT | OUT | OUT
| Time | InjCrv_qPiI1Set_mp | Epm_nEng | InjCrv_tiPiI1ET_mp | InjCrv_phiMI1Des | InjCrv_stShutOffPiIPoI | InjCrv_tiPiIPse_mp | InjCrv_phiPiI1Set_mp | InjCrv_tiPiI1Set_mp | InjCtl_qSetUnBal | InjCrv_qPiI1Des | InjCrv_phiPiI1Des | InjCrv_tiPiI1Des
Date Type |  | Type: FuelMass_mg_hub | Type: EngSpeed_rpm | Type: InjTime_us | Type: Angle_CA | Type: boolean | Type: InjTime_us | Type: Angle_CA | Type: InjTime_us | Type: FuelMass_mg_hub | Type: FuelMass_mg_hub | Type: Angle_CA | Type: InjTime_us
[Optional] Interp. |  | Interp: previous | Interp: previous | Interp: previous | Interp: previous | Interp: previous | Interp: previous | Interp: previous | Interp: previous | Interp: previous | Interp: previous | Interp: previous | Interp: previous
[Optional] Phy.Unit |  | Unit: mg/hub | Unit: rpm | Unit: us | Unit: CA |  | Unit: us | Unit: CA | Unit: us | Unit: mg/hub | Unit: mg/hub | Unit: CA | Unit: us
Initialization | 0 | 0 | 1 | 0 | 0 | 0 | 0 | 0 | 0 | 0 | 0 | 0 | 0
InjCrv_phiPiI1Min_mp>InjCrv_phiPiI1SetUnLim_mp,InjCrv_phiPiI1Des的计算 | 1 | 0 | 5000 | 10000 | 0 | 0 | 10000 | 1 | 0 | 0 | 0 | 50 | 1666
InjCrv_phiPiI1Min_mp<InjCrv_phiPiI2SetUnLim_mp,InjCrv_phiPiI1Des的计算 | 2 | 0 | 5000 | 2000 | 0 | 0 | 0 | 100 | 0 | 0 | 0 | 50 | 1666
InjCrv_phiPiI1Min_mp==InjCrv_phiPiI3SetUnLim_mp,InjCrv_phiPiI1Des的计算 | 3 | 0 | 5000 | 0 | 0 | 0 | 2000 | 60 | 0 | 0 | 0 | 50 | 1666
InjCrv_tiPiI1Min_mp>InjCrv_tiPiI1SetUnLim_mp,InjCrv_tiPiI1Des的计算 | 4 | 0 | 5000 | 10000 | 0 | 0 | 10000 | 0 | 1 | 0 | 0 | 50 | 1666
InjCrv_tiPiI1Min_mp<InjCrv_tiPiI1SetUnLim_mp,InjCrv_tiPiI2Des的计算 | 5 | 0 | 1 | 0 | 0 | 0 | 0 | 0 | 1000 | 0 | 0 | 0 | 1000
InjCrv_tiPiI1Min_mp==InjCrv_tiPiI1SetUnLim_mp,InjCrv_tiPiI3Des的计算 | 6 | 0 | 1 | 1000 | 0 | 0 | 1000 | 0 | 2000 | 0 | 0 | 0 | 2000

## tc3
Testcase Info
Description | 预喷1禁用时，预喷1目标油量InjCrv_qPiI1Des,预喷1目标提前角InjCrv_phiPiI1Des和目标加电时刻InjCrv_tiPiI1Des的计算
Dependencies | Req2
CalChanges | InjCrv_PiI_tc3.m
CalChangesNote | InjCrv_stInjCharSetVal_C=0,SigTst_swtPiI1Q_C=OFF,SigTst_swtPiI1Phi_C=ON,SigTst_swtPiI1Ti_C=ON
SampleTime | 1
Testcase data
Comments | Sequences | IN | IN | IN | IN | IN | IN | IN | IN | IN | OUT | OUT | OUT
| Time | InjCrv_qPiI1Set_mp | Epm_nEng | InjCrv_tiPiI1ET_mp | InjCrv_phiMI1Des | InjCrv_stShutOffPiIPoI | InjCrv_tiPiIPse_mp | InjCrv_phiPiI1Set_mp | InjCrv_tiPiI1Set_mp | InjCtl_qSetUnBal | InjCrv_qPiI1Des | InjCrv_phiPiI1Des | InjCrv_tiPiI1Des
Date Type |  | Type: FuelMass_mg_hub | Type: EngSpeed_rpm | Type: InjTime_us | Type: Angle_CA | Type: boolean | Type: InjTime_us | Type: Angle_CA | Type: InjTime_us | Type: FuelMass_mg_hub | Type: FuelMass_mg_hub | Type: Angle_CA | Type: InjTime_us
[Optional] Interp. |  | Interp: previous | Interp: previous | Interp: previous | Interp: previous | Interp: previous | Interp: previous | Interp: previous | Interp: previous | Interp: previous | Interp: previous | Interp: previous | Interp: previous
[Optional] Phy.Unit |  | Unit: mg/hub | Unit: rpm | Unit: us | Unit: CA |  | Unit: us | Unit: CA | Unit: us | Unit: mg/hub | Unit: mg/hub | Unit: CA | Unit: us
Initialization | 0 | 0 | 1 | 0 | 0 | 0 | 0 | 0 | 0 | 0 | 0 | 0 | 0
InjCrv_phiPiI1Min_mp>InjCrv_phiPiI1Set，未断油 | 1 | 0 | 5000 | 10000 | 0 | 0 | 10000 | 1 | 0 | 0 | 0 | 0 | 0
InjCrv_phiPiI1Min_mp<InjCrv_phiPiI2SetUnLim_mp，未断油 | 2 | 0 | 5000 | 2000 | 0 | 0 | 0 | 100 | 0 | 0 | 0 | 0 | 0
InjCrv_phiPiI1Min_mp==InjCrv_phiPiI3SetUnLim_mp，断油 | 3 | 4 | 5000 | 0 | 0 | 1 | 2000 | 60 | 0 | 0 | 0 | 0 | 0
InjCrv_tiPiI1Min_mp>InjCrv_tiPiI1SetUnLim_mp，断油 | 4 | 5 | 5000 | 10000 | 0 | 1 | 10000 | 0 | 1 | 0 | 0 | 0 | 0
InjCrv_tiPiI1Min_mp<InjCrv_tiPiI1SetUnLim_mp，断油 | 5 | 6 | 1 | 0 | 0 | 1 | 0 | 0 | 1000 | 0 | 0 | 0 | 0
InjCrv_tiPiI1Min_mp==InjCrv_tiPiI1SetUnLim_mp，断油 | 6 | 7 | 1 | 1000 | 0 | 1 | 1000 | 0 | 2000 | 0 | 0 | 0 | 0