## tc1
Testcase Info
Description | 计算预喷1的设定喷油量、设定喷油提前角和设定起喷时刻
Dependencies | Req1,2,3
CalChanges | InjCrv_PiI1AddCor_tc1.m
CalChangesNote | InjCrv_stInjCharSetVal_C.Value = 16;
SampleTime | 1
Testcase data
Comments | Sequences | IN | IN | IN | IN | IN | IN | IN | IN | IN | OUT | OUT | OUT
| Time | InjCrv_qPiI1Bas_mp | InjCrv_qPiI1Cor1 | CoEng_st | Epm_nEng | InjCtl_qSetUnBal | InjCrv_phiPiI1Bas_mp | InjCrv_tiPiI1Bas_mp | InjCrv_phiPiI1Cor1 | InjCrv_tiPiI1Cor1 | InjCrv_qPiI1Set_mp | InjCrv_phiPiI1Set_mp | InjCrv_tiPiI1Set_mp
Date Type |  | Type: FuelMass_mg_hub | Type: FuelMass_mg_hub | Type: Enum:EngState_conv | Type: EngSpeed_rpm | Type: FuelMass_mg_hub | Type: Angle_CA | Type: InjTime_us | Type: Angle_CA | Type: InjTime_us | Type: FuelMass_mg_hub | Type: Angle_CA | Type: InjTime_us
[Optional] Interp. |  | Interp: previous | Interp: previous | Interp: previous | Interp: previous | Interp: previous | Interp: previous | Interp: previous | Interp: previous | Interp: previous | Interp: previous | Interp: previous | Interp: previous
[Optional] Phy.Unit |  | Unit: mg/hub | Unit: mg/hub |  | Unit: rpm | Unit: mg/hub | Unit: CA | Unit: us | Unit: CA | Unit: us | Unit: mg/hub | Unit: CA | Unit: us
Initialization | 0 | 100 | 100 | COENG_CRANKING | 0 | 0 | 20 | 50 | 50 | 30 | 100 | 50 | 30
| 1 | 100 | 100 | COENG_RUNNING | 0 | 0 | 20 | 50 | 50 | 30 | 200 | 70 | 80

## tc2
Testcase Info
Description | 计算预喷1的设定喷油量、设定喷油提前角和设定起喷时刻
Dependencies | Req1,2,3
CalChanges
CalChangesNote
SampleTime | 1
Testcase data
Comments | Sequences | IN | IN | IN | IN | IN | IN | IN | IN | IN | OUT | OUT | OUT
| Time | InjCrv_qPiI1Bas_mp | InjCrv_qPiI1Cor1 | CoEng_st | Epm_nEng | InjCtl_qSetUnBal | InjCrv_phiPiI1Bas_mp | InjCrv_tiPiI1Bas_mp | InjCrv_phiPiI1Cor1 | InjCrv_tiPiI1Cor1 | InjCrv_qPiI1Set_mp | InjCrv_phiPiI1Set_mp | InjCrv_tiPiI1Set_mp
Date Type |  | Type: FuelMass_mg_hub | Type: FuelMass_mg_hub | Type: Enum:EngState_conv | Type: EngSpeed_rpm | Type: FuelMass_mg_hub | Type: Angle_CA | Type: InjTime_us | Type: Angle_CA | Type: InjTime_us | Type: FuelMass_mg_hub | Type: Angle_CA | Type: InjTime_us
[Optional] Interp. |  | Interp: previous | Interp: previous | Interp: previous | Interp: previous | Interp: previous | Interp: previous | Interp: previous | Interp: previous | Interp: previous | Interp: previous | Interp: previous | Interp: previous
[Optional] Phy.Unit |  | Unit: mg/hub | Unit: mg/hub |  | Unit: rpm | Unit: mg/hub | Unit: CA | Unit: us | Unit: CA | Unit: us | Unit: mg/hub | Unit: CA | Unit: us
Initialization | 0 | 100 | 100 | COENG_CRANKING | 0 | 0 | 20 | 50 | 50 | 30 | 0 | 50 | 30