## IN
Name | Min | Max | Width | Description | Object Class | Typedef | Unit
InjCrv_qPiI2Bas_mp | -319 | 319 | -1 | Basic injection quantity for PiI2 |  | FuelMass_mg_hub | mg/hub
InjCrv_qPiI2Cor1 | -319 | 319 | -1 | PiI quantity correction |  | FuelMass_mg_hub | mg/hub
CoEng_st |  |  | -1 | Engine coordinator state |  | Enum:EngState_conv
Epm_nEng | 0 | 6000 | -1 | Engine speed |  | EngSpeed_rpm | rpm
InjCtl_qSetUnBal | -319 | 319 | -1 | Current injection quantity |  | FuelMass_mg_hub | mg/hub
InjCrv_phiPiI2Bas_mp | -719 | 719 | -1 | Basic PiI2 start of energizing(phi) |  | Angle_CA | CA
InjCrv_tiPiI2Bas_mp | -13107 | 13106 | -1 | Basic PiI2 start of energizing(ti) |  | InjTime_us | us
InjCrv_phiPiI2Cor1 | -719 | 719 | -1 | PiI2 start of energizing correction(phi) |  | Angle_CA | CA
InjCrv_tiPiI2Cor1 | -13107 | 13106 | -1 | PiI2 start of energizing correction(ti) |  | InjTime_us | us

## OUT
Name | Min | Max | Width | Description | Object Class | Typedef | DefaultValue | Unit
InjCrv_qPiI2Set_mp | -319 | 319 | -1 | Set PiI2 quantity |  | FuelMass_mg_hub | 0 | mg/hub
InjCrv_phiPiI2Set_mp | -719 | 719 | -1 | Set PiI2 start of energizing during starting time(phi) |  | Angle_CA | 0 | CA
InjCrv_tiPiI2Set_mp | -13107 | 13106 | -1 | Set PiI2 start of energizing during starting time(ti) |  | InjTime_us | 0 | us

## MP
Name | Min | Max | Width | Description | Object Class | Typedef | DefaultValue | Unit
InjCrv_qPiI2StrtBase_mp | -319 | 319 | -1 | Basic PiI2 quantity during starting time |  | FuelMass_mg_hub | 0 | mg/hub
InjCrv_qPiI2Strt_mp | -319 | 319 | -1 | PiI2 quantity during starting time |  | FuelMass_mg_hub | 0 | mg/hub
InjCrv_phiPiI2StrtBase_mp | -719 | 719 | -1 | Basic PiI2 start of energizing during starting time(phi) |  | Angle_CA | 0 | CA
InjCrv_phiPiI2Strt_mp | -719 | 719 | -1 | PiI2 start of energizing during starting time(phi) |  | Angle_CA | 0 | CA
InjCrv_tiPiI2StrtBase_mp | -13107 | 13106 | -1 | Basic PiI2 start of energizing during starting time(ti) |  | InjTime_us | 0 | us
InjCrv_tiPiI2Strt_mp | -13107 | 13106 | -1 | PiI2 start of energizing during starting time(ti) |  | InjTime_us | 0 | us

## CAL
Name | Min | Max | Width | Description | Object Class | Typedef | DefaultValue | Unit
InjCrv_qPiI2StrtBase_MAPX | 0 | 6000 | 16 | Base starting map for quantity of PiI2(breakpoint2) |  | EngSpeed_rpm | [0 50 100 150 200 250 300 350 400 450 500 550 600 650 700 750] | rpm
InjCrv_qPiI2StrtBase_MAPY | -319 | 319 | 16 | Base starting map for quantity of PiI2(breakpoint1) |  | FuelMass_mg_hub | [0 2 3 5 6 8 10 11 13 14 16 18 19 21 22 24] | mg/hub
InjCrv_qPiI2StrtBase_MAP | -319 | 319 | [16 16] | Base starting map for quantity of PiI2 |  | FuelMass_mg_hub | [0 0 0 0 0 0 0 0 0 0 0 0 0 0 0 0; 0 0 0 0 0 0 0 0 0 0 0 0 0 0 0 0; 0 0 0 0 0 0 0 0 0 0 0 0 0 0 0 0; 0 0 0 0 0 0 0 0 0 0 0 0 0 0 0 0; 0 0 0 0 0 0 0 0 0 0 0 0 0 0 0 0; 0 0 0 0 0 0 0 0 0 0 0 0 0 0 0 0; 0 0 0 0 0 0 0 0 0 0 0 0 0 0 0 0; 0 0 0 0 0 0 0 0 0 0 0 0 0 0 0 0; 0 0 0 0 0 0 0 0 0 0 0 0 0 0 0 0; 0 0 0 0 0 0 0 0 0 0 0 0 0 0 0 0; 0 0 0 0 0 0 0 0 0 0 0 0 0 0 0 0; 0 0 0 0 0 0 0 0 0 0 0 0 0 0 0 0; 0 0 0 0 0 0 0 0 0 0 0 0 0 0 0 0; 0 0 0 0 0 0 0 0 0 0 0 0 0 0 0 0; 0 0 0 0 0 0 0 0 0 0 0 0 0 0 0 0; 0 0 0 0 0 0 0 0 0 0 0 0 0 0 0 0] | mg/hub
InjCrv_phiPiI2StrtBase_MAPX | 0 | 6000 | 16 | Map for base angular component of PiI2 during start(breakpoint2) |  | EngSpeed_rpm | [0 50 100 150 200 250 300 350 400 450 500 550 600 650 700 750] | rpm
InjCrv_phiPiI2StrtBase_MAPY | -319 | 319 | 16 | Map for base angular component of PiI2 during start(breakpoint1) |  | FuelMass_mg_hub | [0 2 3 5 6 8 10 11 13 14 16 18 19 21 22 24] | mg/hub
InjCrv_phiPiI2StrtBase_MAP | -719 | 719 | [16 16] | Map for base angular component of PiI2 during start |  | Angle_CA | [0 0 0 0 0 0 0 0 0 0 0 0 0 0 0 0; 0 0 0 0 0 0 0 0 0 0 0 0 0 0 0 0; 0 0 0 0 0 0 0 0 0 0 0 0 0 0 0 0; 0 0 0 0 0 0 0 0 0 0 0 0 0 0 0 0; 0 0 0 0 0 0 0 0 0 0 0 0 0 0 0 0; 0 0 0 0 0 0 0 0 0 0 0 0 0 0 0 0; 0 0 0 0 0 0 0 0 0 0 0 0 0 0 0 0; 0 0 0 0 0 0 0 0 0 0 0 0 0 0 0 0; 0 0 0 0 0 0 0 0 0 0 0 0 0 0 0 0; 0 0 0 0 0 0 0 0 0 0 0 0 0 0 0 0; 0 0 0 0 0 0 0 0 0 0 0 0 0 0 0 0; 0 0 0 0 0 0 0 0 0 0 0 0 0 0 0 0; 0 0 0 0 0 0 0 0 0 0 0 0 0 0 0 0; 0 0 0 0 0 0 0 0 0 0 0 0 0 0 0 0; 0 0 0 0 0 0 0 0 0 0 0 0 0 0 0 0; 0 0 0 0 0 0 0 0 0 0 0 0 0 0 0 0] | CA
InjCrv_tiPiI2StrtBase_MAPX | 0 | 6000 | 16 | Map for base time component of PiI2 during start(breakpoint2) |  | EngSpeed_rpm | [0 50 100 150 200 250 300 350 400 450 500 550 600 650 700 750] | rpm
InjCrv_tiPiI2StrtBase_MAPY | -319 | 319 | 16 | Map for base time component of PiI2 during start(breakpoint1) |  | FuelMass_mg_hub | [0 2 3 5 6 8 10 11 13 14 16 18 19 21 22 24] | mg/hub
InjCrv_tiPiI2StrtBase_MAP | -13107 | 13106 | [16 16] | Map for base time component of PiI2 during start |  | InjTime_us | [0 0 0 0 0 0 0 0 0 0 0 0 0 0 0 0; 0 0 0 0 0 0 0 0 0 0 0 0 0 0 0 0; 0 0 0 0 0 0 0 0 0 0 0 0 0 0 0 0; 0 0 0 0 0 0 0 0 0 0 0 0 0 0 0 0; 0 0 0 0 0 0 0 0 0 0 0 0 0 0 0 0; 0 0 0 0 0 0 0 0 0 0 0 0 0 0 0 0; 0 0 0 0 0 0 0 0 0 0 0 0 0 0 0 0; 0 0 0 0 0 0 0 0 0 0 0 0 0 0 0 0; 0 0 0 0 0 0 0 0 0 0 0 0 0 0 0 0; 0 0 0 0 0 0 0 0 0 0 0 0 0 0 0 0; 0 0 0 0 0 0 0 0 0 0 0 0 0 0 0 0; 0 0 0 0 0 0 0 0 0 0 0 0 0 0 0 0; 0 0 0 0 0 0 0 0 0 0 0 0 0 0 0 0; 0 0 0 0 0 0 0 0 0 0 0 0 0 0 0 0; 0 0 0 0 0 0 0 0 0 0 0 0 0 0 0 0; 0 0 0 0 0 0 0 0 0 0 0 0 0 0 0 0] | us
InjCrv_stInjCharSetVal_C | 0 | 255 | -1 | Injection characteristic setpoint (speed synchronous) switch |  | State_uint8 | 0

## FIX
Name | Value | Description | Object Class | Typedef | Unit

## ReqSpec
General Description
InjCrv_PiIAddCor模块主要是计算预喷1的设定喷油量、设定喷油提前角和设定起喷时刻
Requirement
Req1 | 预喷1的设定喷油提前角计算 1、当发动机处于起动工况下（发动机状态CoEng_st≤CRANKING）时，预喷1的设定喷油提前角InjCrv_phiPiI2Set_mp等于起动时的喷油提前角InjCrv_phiPiI2Strt_mp；否则等于预喷1的基本提前角InjCrv_phiPiI2Bas_mp加上环境修正值InjCrv_phiPiI2Cor1。 2、起动时的喷油提前角由起动时的基本提前角InjCrv_phiPiI2Bas_mp加上环境修正值InjCrv_phiPiI2Cor1得到。其中起动时的基本提前角由发动机转速和目标总油量插值曲线InjCrv_phiPiI2StrtBase_MAP得到。
Req2 | 预喷1的设定喷油时刻计算 1、当发动机处于起动工况下（发动机状态CoEng_st≤CRANKING）时，预喷1的设定起喷时刻InjCrv_tiPiI2Set_mp等于起动时的起喷时刻InjCrv_tiPiI2Strt_mp；否则等于预喷1的基本起喷时刻InjCrv_tiPiI2Bas_mp加上环境修正值InjCrv_tiPiI2Cor1。 2、起动时的起喷时刻由起动时的基本起喷时刻InjCrv_tiPiI2StrtBase_mp加上环境修正值InjCrv_tiPiI2Cor1得到。其中起动时的基本起喷时刻由发动机转速和目标总油量插值曲线InjCrv_tiPiI2StrtBase_MAP得到。
Req3 | 预喷1的设定油量计算 1、当发动机处于起动工况下（发动机状态CoEng_st≤CRANKING）时，预喷1的设定油量InjCrv_qPiI2Set_mp等于起动时的油量InjCrv_qPiI2Strt_mp；否则等于预喷1的基本油量InjCrv_qPiI2Bas_mp加上环境修正值InjCrv_qPiI2Cor1。 2、起动时的油量由起动时的基本油量InjCrv_qPiI2StrtBase_mp加上环境修正值InjCrv_qPiI2Cor1得到。其中起动时的基本油量由发动机转速和目标总油量插值曲线InjCrv_qPiI2StrtBase_MAP得到。

## FunctionReview
ReqNo.
Req1
Req2
Req3
Model Screenshot1
Model Screenshot2
Model Screenshot3

## InternalReview
Responsible for Review | WanT | Responsible for FD | WangZJ
Remarks | Q == question; E == Error; C == to be changed;I==information
Sheet | Influences | Change necessary | FD Comment
Note on A5: MDL：model INIT： initial M file IN/OUT/MP/CAL/FIX/ReqSpec： The sheet in this file.
Note on C5: refer Remarks