## tc1
Testcase Info
Description | 预喷1油量、喷油提前角和起喷时刻的环境修正值的计算
Dependencies | Req1~5
CalChanges | InjCrv_PiICor_tc1.m
CalChangesNote | 插值表InjCrv_qPiI1APSCor1EOM0_MAP、InjCrv_qPiI1ETSCor1EOM0_MAP、InjCrv_qPiI1ATSCor1EOM0_MAP、InjCrv_phiPiI1APSCor1EOM0_MAP、InjCrv_phiPiI1ETSCor1EOM0_MAP、InjCrv_phiPiI1ATSCor1EOM0_MAP、InjCrv_tiPiI1APSCor1EOM0_MAP、InjCrv_tiPiI1ETSCor1EOM0_MAP、InjCrv_tiPiI1ATSCor1EOM0_MAP的值均有相应调整
SampleTime | 1
Testcase data
Comments | Sequences | IN | IN | IN | IN | IN | OUT | OUT | OUT
| Time | Epm_nEng | InjCtl_qSetUnBal | EnvP_p | InjSys_tEng | InjCrv_tAir | InjCrv_qPiI1Cor1 | InjCrv_phiPiI1Cor1 | InjCrv_tiPiI1Cor1
Date Type |  | Type: EngSpeed_rpm | Type: FuelMass_mg_hub | Type: AirPressure_kPa | Type: Temp_deg | Type: Temp_deg | Type: FuelMass_mg_hub | Type: Angle_CA | Type: InjTime_us
[Optional] Interp. |  | Interp: previous | Interp: previous | Interp: previous | Interp: previous | Interp: previous | Interp: previous | Interp: previous | Interp: previous
[Optional] Phy.Unit |  | Unit: rpm | Unit: mg/hub | Unit: kPa | Unit: deg | Unit: deg | Unit: mg/hub | Unit: CA | Unit: us
Initialization | 0 | 0 | 0 | 0 | 0 | 0 | 0 | 0 | 0
停机时修正值的计算 | 1 | 0 | 0 | 100 | 20 | 20 | 0 | 0 | 0
600rpm时修正值的计算 | 2 | 600 | 0 | 100 | 20 | 20 | 0 | 0 | 0
600rpm时修正值的计算 | 3 | 600 | 5 | 100 | 25 | 30 | 3 | 3 | 30
600rpm时修正值的计算 | 4 | 600 | 10 | 100 | 30 | 40 | 3 | 3 | 30
1500rpm时修正值的计算 | 5 | 1500 | 6 | 101 | 40 | 50 | 9 | 9 | 90
1500rpm时修正值的计算 | 6 | 1500 | 13 | 101 | 50 | 60 | 9 | 9 | 90
2400rpm时修正值的计算 | 7 | 2400 | 8 | 101 | 80 | 70 | 15 | 15 | 150
2400rpm时修正值的计算 | 8 | 2400 | 14 | 101 | 100 | 80 | 15 | 15 | 150
3300rpm时修正值的计算 | 9 | 3300 | 10 | 101 | 120 | 90 | 21 | 21 | 210
3300rpm时修正值的计算 | 10 | 3300 | 16 | 101 | 120 | 110 | 21 | 21 | 210
4200rpm时修正值的计算 | 11 | 4200 | 14 | 101 | 120 | 130 | 24 | 27 | 240
4200rpm时修正值的计算 | 12 | 4200 | 21 | 101 | 120 | 130 | 24 | 27 | 240