## IN
Name | Min | Max | Width | Description | Object Class | Typedef | Unit
Epm_nEng | 0 | 6000 | -1 | Engine speed |  | EngSpeed_rpm | rpm
InjCtl_qSetUnBal | -319 | 319 | -1 | Current injection quantity |  | FuelMass_mg_hub | mg/hub
EnvP_p | 0 | 3276 | -1 | Barometric pressure |  | AirPressure_kPa | kPa
InjSys_tEng | -1000 | 1000 | -1 | Engine temperature selected for the injection system |  | Temp_deg | deg
InjCrv_tAir | -50 | 150 | -1 | Air temperature for environment corrections |  | Temp_deg | deg

## OUT
Name | Min | Max | Width | Description | Object Class | Typedef | DefaultValue | Unit
InjCrv_qPiI1Cor1 | -319 | 319 | -1 | PiI quantity correction |  | FuelMass_mg_hub | 0 | mg/hub
InjCrv_phiPiI1Cor1 | -719 | 719 | -1 | PiI1 start of energizing correction(phi) |  | Angle_CA | 0 | CA
InjCrv_tiPiI1Cor1 | -13107 | 13106 | -1 | PiI1 start of energizing correction(ti) |  | InjTime_us | 0 | us

## MP
Name | Min | Max | Width | Description | Object Class | Typedef | DefaultValue | Unit
InjCrv_facPiI1SOEAPSCor1 | -4 | 4 | -1 | PiI1 start of energizing correction factor due to atmospheric pressure |  | Factor | 0
InjCrv_facPiI1SOEETSCor1 | -4 | 4 | -1 | PiI1 start of energizing correction factor due to engine temperature |  | Factor | 0
InjCrv_facPiI1SOEATSCor1 | -4 | 4 | -1 | PiI1 start of energizing correction factor due to air temperature |  | Factor | 0
InjCrv_phiPiI1APSCor1_mp | -719 | 719 | -1 | PiI1 start of energizing correction due to atmospheric pressure(phi) |  | Angle_CA | 0 | CA
InjCrv_phiPiI1ETSCor1_mp | -719 | 719 | -1 | PiI1 start of energizing correction due to engine temperature(phi) |  | Angle_CA | 0 | CA
InjCrv_phiPiI1ATSCor1_mp | -719 | 719 | -1 | PiI1 start of energizing correction due to air temperature(phi) |  | Angle_CA | 0 | CA
InjCrv_tiPiI1APSCor1_mp | -13107 | 13106 | -1 | PiI1 start of energizing correction due to atmospheric pressure(ti) |  | InjTime_us | 0 | us
InjCrv_tiPiI1ETSCor1_mp | -13107 | 13106 | -1 | PiI1 start of energizing correction due to engine temperature(ti) |  | InjTime_us | 0 | us
InjCrv_tiPiI1ATSCor1_mp | -13107 | 13106 | -1 | PiI1 start of energizing correction due to air temperature(ti) |  | InjTime_us | 0 | us
InjCrv_qPiI1APSCor1_mp | -319 | 319 | -1 | PiI1 quantity correction due to atmospheric pressure |  | FuelMass_mg_hub | 0 | mg/hub
InjCrv_qPiI1ETSCor1_mp | -319 | 319 | -1 | PiI1 quantity correction due to engine temperature |  | FuelMass_mg_hub | 0 | mg/hub
InjCrv_qPiI1ATSCor1_mp | -319 | 319 | -1 | PiI1 quantity correction due to air temperature |  | FuelMass_mg_hub | 0 | mg/hub
InjCrv_facPiI1QAPSCor1 | -4 | 4 | -1 | PiI1 quantity correction factor due to atmospheric pressure |  | Factor | 0
InjCrv_facPiI1QETSCor1 | -4 | 4 | -1 | PiI1 quantity correction factor due to engine temperature |  | Factor | 0
InjCrv_facPiI1QATSCor1 | -4 | 4 | -1 | PiI1 quantity correction factor due to air temperature |  | Factor | 0

## CAL
Name | Min | Max | Width | Description | Object Class | Typedef | DefaultValue | Unit
InjCrv_facPiI1APSSOECor1EOM0_CURX | 0 | 1200 | 16 | Start of energizing correction curve axis for PiI1 in EOM0 based on air pressure |  | AirPressure_kPa | [75 83 84 86 87 89 91 92 94 95 97 99 100 102 103 105] | kPa
InjCrv_facPiI1APSSOECor1EOM0_CUR | -4 | 4 | 16 | Start of energizing correction curve for PiI1 in EOM0 based on air pressure |  | Factor | [1 1 1 1 1 1 1 1 1 1 1 1 1 1 1 1]
InjCrv_facPiI1ETSSOECor1EOM0_CURX | -3000 | 3000 | 16 | Start of energizing correction curve axis for PiI1 in EOM0 based on engine temperature |  | Temp_deg | [-30 0 15 25 30 40 50 55 65 70 80 90 95 105 110 120] | deg
InjCrv_facPiI1ETSSOECor1EOM0_CUR | -4 | 4 | 16 | Start of energizing correction curve for PiI1 in EOM0 based on engine temperature |  | Factor | [1 1 1 1 1 1 1 1 1 1 1 1 1 1 1 1]
InjCrv_facPiI1ATSSOECor1EOM0_CURX | -3000 | 3000 | 16 | Start of energizing correction curve axis for PiI1 in EOM0 based on air temperature |  | Temp_deg | [-30 0 10 30 40 55 65 70 80 85 95 105 110 120 125 135] | deg
InjCrv_facPiI1ATSSOECor1EOM0_CUR | -4 | 4 | 16 | Start of energizing correction curve for PiI1 in EOM0 based on air temperature |  | Factor | [1 1 1 1 1 1 1 1 1 1 1 1 1 1 1 1]
InjCrv_phiPiI1APSCor1EOM0_MAPX | 0 | 6000 | 16 | Map for angular component correction based on ambient pressure(breakpoint2) |  | EngSpeed_rpm | [0 600 900 1500 1800 2400 3000 3300 3900 4200 4800 5200 5300 5500 5600 5800] | rpm
InjCrv_phiPiI1APSCor1EOM0_MAPY | -319 | 319 | 16 | Map for angular component correction based on ambient pressure(breakpoint1) |  | FuelMass_mg_hub | [0 2 3 5 6 8 10 11 13 14 16 18 19 21 22 24] | mg/hub
InjCrv_phiPiI1APSCor1EOM0_MAP | -719 | 719 | [16 16] | Map for angular component correction based on ambient pressure |  | Angle_CA | [0 0 0 0 0 0 0 0 0 0 0 0 0 0 0 0; 0 0 0 0 0 0 0 0 0 0 0 0 0 0 0 0; 0 0 0 0 0 0 0 0 0 0 0 0 0 0 0 0; 0 0 0 0 0 0 0 0 0 0 0 0 0 0 0 0; 0 0 0 0 0 0 0 0 0 0 0 0 0 0 0 0; 0 0 0 0 0 0 0 0 0 0 0 0 0 0 0 0; 0 0 0 0 0 0 0 0 0 0 0 0 0 0 0 0; 0 0 0 0 0 0 0 0 0 0 0 0 0 0 0 0; 0 0 0 0 0 0 0 0 0 0 0 0 0 0 0 0; 0 0 0 0 0 0 0 0 0 0 0 0 0 0 0 0; 0 0 0 0 0 0 0 0 0 0 0 0 0 0 0 0; 0 0 0 0 0 0 0 0 0 0 0 0 0 0 0 0; 0 0 0 0 0 0 0 0 0 0 0 0 0 0 0 0; 0 0 0 0 0 0 0 0 0 0 0 0 0 0 0 0; 0 0 0 0 0 0 0 0 0 0 0 0 0 0 0 0; 0 0 0 0 0 0 0 0 0 0 0 0 0 0 0 0] | CA
InjCrv_phiPiI1ETSCor1EOM0_MAPX | 0 | 6000 | 16 | Map for angular component correction based on engine temperature(breakpoint2) |  | EngSpeed_rpm | [0 600 900 1500 1800 2400 3000 3300 3900 4200 4800 5200 5300 5500 5600 5800] | rpm
InjCrv_phiPiI1ETSCor1EOM0_MAPY | -319 | 319 | 16 | Map for angular component correction based on engine temperature(breakpoint1) |  | FuelMass_mg_hub | [0 2 3 5 6 8 10 11 13 14 16 18 19 21 22 24] | mg/hub
InjCrv_phiPiI1ETSCor1EOM0_MAP | -719 | 719 | [16 16] | Map for angular component correction based on engine temperature |  | Angle_CA | [0 0 0 0 0 0 0 0 0 0 0 0 0 0 0 0; 0 0 0 0 0 0 0 0 0 0 0 0 0 0 0 0; 0 0 0 0 0 0 0 0 0 0 0 0 0 0 0 0; 0 0 0 0 0 0 0 0 0 0 0 0 0 0 0 0; 0 0 0 0 0 0 0 0 0 0 0 0 0 0 0 0; 0 0 0 0 0 0 0 0 0 0 0 0 0 0 0 0; 0 0 0 0 0 0 0 0 0 0 0 0 0 0 0 0; 0 0 0 0 0 0 0 0 0 0 0 0 0 0 0 0; 0 0 0 0 0 0 0 0 0 0 0 0 0 0 0 0; 0 0 0 0 0 0 0 0 0 0 0 0 0 0 0 0; 0 0 0 0 0 0 0 0 0 0 0 0 0 0 0 0; 0 0 0 0 0 0 0 0 0 0 0 0 0 0 0 0; 0 0 0 0 0 0 0 0 0 0 0 0 0 0 0 0; 0 0 0 0 0 0 0 0 0 0 0 0 0 0 0 0; 0 0 0 0 0 0 0 0 0 0 0 0 0 0 0 0; 0 0 0 0 0 0 0 0 0 0 0 0 0 0 0 0] | CA
InjCrv_phiPiI1ATSCor1EOM0_MAPX | 0 | 6000 | 16 | Map for angular component correction based on air temperature(breakpoint2) |  | EngSpeed_rpm | [0 600 900 1500 1800 2400 3000 3300 3900 4200 4800 5200 5300 5500 5600 5800] | rpm
InjCrv_phiPiI1ATSCor1EOM0_MAPY | -319 | 319 | 16 | Map for angular component correction based on air temperature(breakpoint1) |  | FuelMass_mg_hub | [0 2 3 5 6 8 10 11 13 14 16 18 19 21 22 24] | mg/hub
InjCrv_phiPiI1ATSCor1EOM0_MAP | -719 | 719 | [16 16] | Map for angular component correction based on air temperature |  | Angle_CA | [0 0 0 0 0 0 0 0 0 0 0 0 0 0 0 0; 0 0 0 0 0 0 0 0 0 0 0 0 0 0 0 0; 0 0 0 0 0 0 0 0 0 0 0 0 0 0 0 0; 0 0 0 0 0 0 0 0 0 0 0 0 0 0 0 0; 0 0 0 0 0 0 0 0 0 0 0 0 0 0 0 0; 0 0 0 0 0 0 0 0 0 0 0 0 0 0 0 0; 0 0 0 0 0 0 0 0 0 0 0 0 0 0 0 0; 0 0 0 0 0 0 0 0 0 0 0 0 0 0 0 0; 0 0 0 0 0 0 0 0 0 0 0 0 0 0 0 0; 0 0 0 0 0 0 0 0 0 0 0 0 0 0 0 0; 0 0 0 0 0 0 0 0 0 0 0 0 0 0 0 0; 0 0 0 0 0 0 0 0 0 0 0 0 0 0 0 0; 0 0 0 0 0 0 0 0 0 0 0 0 0 0 0 0; 0 0 0 0 0 0 0 0 0 0 0 0 0 0 0 0; 0 0 0 0 0 0 0 0 0 0 0 0 0 0 0 0; 0 0 0 0 0 0 0 0 0 0 0 0 0 0 0 0] | CA
InjCrv_tiPiI1APSCor1EOM0_MAPX | 0 | 6000 | 16 | Map for time component correction based on ambient pressure(breakpoint2) |  | EngSpeed_rpm | [0 600 900 1500 1800 2400 3000 3300 3900 4200 4800 5200 5300 5500 5600 5800] | rpm
InjCrv_tiPiI1APSCor1EOM0_MAPY | -319 | 319 | 16 | Map for time component correction based on ambient pressure(breakpoint1) |  | FuelMass_mg_hub | [0 2 3 5 6 8 10 11 13 14 16 18 19 21 22 24] | mg/hub
InjCrv_tiPiI1APSCor1EOM0_MAP | -13107 | 13106 | [16 16] | Map for time component correction based on ambient pressure |  | InjTime_us | [0 0 0 0 0 0 0 0 0 0 0 0 0 0 0 0; 0 0 0 0 0 0 0 0 0 0 0 0 0 0 0 0; 0 0 0 0 0 0 0 0 0 0 0 0 0 0 0 0; 0 0 0 0 0 0 0 0 0 0 0 0 0 0 0 0; 0 0 0 0 0 0 0 0 0 0 0 0 0 0 0 0; 0 0 0 0 0 0 0 0 0 0 0 0 0 0 0 0; 0 0 0 0 0 0 0 0 0 0 0 0 0 0 0 0; 0 0 0 0 0 0 0 0 0 0 0 0 0 0 0 0; 0 0 0 0 0 0 0 0 0 0 0 0 0 0 0 0; 0 0 0 0 0 0 0 0 0 0 0 0 0 0 0 0; 0 0 0 0 0 0 0 0 0 0 0 0 0 0 0 0; 0 0 0 0 0 0 0 0 0 0 0 0 0 0 0 0; 0 0 0 0 0 0 0 0 0 0 0 0 0 0 0 0; 0 0 0 0 0 0 0 0 0 0 0 0 0 0 0 0; 0 0 0 0 0 0 0 0 0 0 0 0 0 0 0 0; 0 0 0 0 0 0 0 0 0 0 0 0 0 0 0 0] | us
InjCrv_tiPiI1ETSCor1EOM0_MAPX | 0 | 6000 | 16 | Map for time component correction based on engine temperature(breakpoint2) |  | EngSpeed_rpm | [0 600 900 1500 1800 2400 3000 3300 3900 4200 4800 5200 5300 5500 5600 5800] | rpm
InjCrv_tiPiI1ETSCor1EOM0_MAPY | -319 | 319 | 16 | Map for time component correction based on engine temperature(breakpoint1) |  | FuelMass_mg_hub | [0 2 3 5 6 8 10 11 13 14 16 18 19 21 22 24] | mg/hub
InjCrv_tiPiI1ETSCor1EOM0_MAP | -13107 | 13106 | [16 16] | Map for time component correction based on engine temperature |  | InjTime_us | [0 0 0 0 0 0 0 0 0 0 0 0 0 0 0 0; 0 0 0 0 0 0 0 0 0 0 0 0 0 0 0 0; 0 0 0 0 0 0 0 0 0 0 0 0 0 0 0 0; 0 0 0 0 0 0 0 0 0 0 0 0 0 0 0 0; 0 0 0 0 0 0 0 0 0 0 0 0 0 0 0 0; 0 0 0 0 0 0 0 0 0 0 0 0 0 0 0 0; 0 0 0 0 0 0 0 0 0 0 0 0 0 0 0 0; 0 0 0 0 0 0 0 0 0 0 0 0 0 0 0 0; 0 0 0 0 0 0 0 0 0 0 0 0 0 0 0 0; 0 0 0 0 0 0 0 0 0 0 0 0 0 0 0 0; 0 0 0 0 0 0 0 0 0 0 0 0 0 0 0 0; 0 0 0 0 0 0 0 0 0 0 0 0 0 0 0 0; 0 0 0 0 0 0 0 0 0 0 0 0 0 0 0 0; 0 0 0 0 0 0 0 0 0 0 0 0 0 0 0 0; 0 0 0 0 0 0 0 0 0 0 0 0 0 0 0 0; 0 0 0 0 0 0 0 0 0 0 0 0 0 0 0 0] | us
InjCrv_tiPiI1ATSCor1EOM0_MAPX | 0 | 6000 | 16 | Map for time component correction based on air temperature(breakpoint2) |  | EngSpeed_rpm | [0 600 900 1500 1800 2400 3000 3300 3900 4200 4800 5200 5300 5500 5600 5800] | rpm
InjCrv_tiPiI1ATSCor1EOM0_MAPY | -319 | 319 | 16 | Map for time component correction based on air temperature(breakpoint1) |  | FuelMass_mg_hub | [0 2 3 5 6 8 10 11 13 14 16 18 19 21 22 24] | mg/hub
InjCrv_tiPiI1ATSCor1EOM0_MAP | -13107 | 13106 | [16 16] | Map for time component correction based on air temperature |  | InjTime_us | [0 0 0 0 0 0 0 0 0 0 0 0 0 0 0 0 0 0 0 0 0 0 0 0 0 0 0 0 0 0 0 0 0 0 0 0 0 0 0 0 0 0 0 0 0 0 0 0 0 0 0 0 0 0 0 0 0 0 0 0 0 0 0 0 0 0 0 0 0 0 0 0 0 0 0 0 0 0 0 0 0 0 0 0 0 0 0 0 0 0 0 0 0 0 0 0 0 0 0 0 0 0 0 0 0 0 0 0 0 0 0 0 0 0 0 0 0 0 0 0 0 0 0 0 0 0 0 0 0 0 0 0 0 0 0 0 0 0 0 0 0 0 0 0 0 0 0 0 0 0 0 0 0 0 0 0 0 0 0 0 0 0 0 0 0 0 0 0 0 0 0 0 0 0 0 0 0 0 0 0 0 0 0 0 0 0 0 0 0 0 0 0 0 0 0 0 0 0 0 0 0 0 0 0 0 0 0 0 0 0 0 0 0 0 0 0 0 0 0 0 0 0 0 0 0 0 0 0 0 0 0 0 0 0 0 0 0 0 0 0 0 0 0 0 0 0 0 0 0 0 0 0 0 0 0 0] | us
InjCrv_facPiI1APSQCor1EOM0_CURX | 0 | 1200 | 16 | Start of fuel quantity correction curve axis for PiI1 in EOM0 based on air pressure |  | AirPressure_kPa | [75 83 84 86 87 89 91 92 94 95 97 99 100 102 103 105] | kPa
InjCrv_facPiI1APSQCor1EOM0_CUR | -4 | 4 | 16 | Start of fuel quantity correction curve for PiI1 in EOM0 based on air pressure |  | Factor | [1 1 1 1 1 1 1 1 1 1 1 1 1 1 1 1]
InjCrv_facPiI1ETSQCor1EOM0_CURX | -3000 | 3000 | 16 | Start of fuel quantity correction curve axis for PiI1 in EOM0 based on engine temperature |  | Temp_deg | [-30 0 15 25 30 40 50 55 65 70 80 90 95 105 110 120] | deg
InjCrv_facPiI1ETSQCor1EOM0_CUR | -4 | 4 | 16 | Start of fuel quantity correction curve for PiI1 in EOM0 based on engine temperature |  | Factor | [1 1 1 1 1 1 1 1 1 1 1 1 1 1 1 1]
InjCrv_facPiI1ATSQCor1EOM0_CURX | -3000 | 3000 | 16 | Start of fuel quantity correction curve axis for PiI1 in EOM0 based on air temperature |  | Temp_deg | [-30 0 10 30 40 55 65 70 80 85 95 105 110 120 125 135] | deg
InjCrv_facPiI1ATSQCor1EOM0_CUR | -4 | 4 | 16 | Start of fuel quantity correction curve for PiI1 in EOM0 based on air temperature |  | Factor | [1 1 1 1 1 1 1 1 1 1 1 1 1 1 1 1]
InjCrv_qPiI1APSCor1EOM0_MAPX | 0 | 6000 | 16 | Map for correction based on ambient pressure(breakpoint2) |  | EngSpeed_rpm | [0 600 900 1500 1800 2400 3000 3300 3900 4200 4800 5200 5300 5500 5600 5800] | rpm
InjCrv_qPiI1APSCor1EOM0_MAPY | -319 | 319 | 16 | Map for correction based on ambient pressure(breakpoint1) |  | FuelMass_mg_hub | [0 2 3 5 6 8 10 11 13 14 16 18 19 21 22 24] | mg/hub
InjCrv_qPiI1APSCor1EOM0_MAP | -319 | 319 | [16 16] | Map for correction based on ambient pressure |  | FuelMass_mg_hub | [0 0 0 0 0 0 0 0 0 0 0 0 0 0 0 0; 0 0 0 0 0 0 0 0 0 0 0 0 0 0 0 0; 0 0 0 0 0 0 0 0 0 0 0 0 0 0 0 0; 0 0 0 0 0 0 0 0 0 0 0 0 0 0 0 0; 0 0 0 0 0 0 0 0 0 0 0 0 0 0 0 0; 0 0 0 0 0 0 0 0 0 0 0 0 0 0 0 0; 0 0 0 0 0 0 0 0 0 0 0 0 0 0 0 0; 0 0 0 0 0 0 0 0 0 0 0 0 0 0 0 0; 0 0 0 0 0 0 0 0 0 0 0 0 0 0 0 0; 0 0 0 0 0 0 0 0 0 0 0 0 0 0 0 0; 0 0 0 0 0 0 0 0 0 0 0 0 0 0 0 0; 0 0 0 0 0 0 0 0 0 0 0 0 0 0 0 0; 0 0 0 0 0 0 0 0 0 0 0 0 0 0 0 0; 0 0 0 0 0 0 0 0 0 0 0 0 0 0 0 0; 0 0 0 0 0 0 0 0 0 0 0 0 0 0 0 0; 0 0 0 0 0 0 0 0 0 0 0 0 0 0 0 0] | mg/hub
InjCrv_qPiI1ETSCor1EOM0_MAPX | 0 | 6000 | 16 | Map for correction based on engine temperature(breakpoint2) |  | EngSpeed_rpm | [0 600 900 1500 1800 2400 3000 3300 3900 4200 4800 5200 5300 5500 5600 5800] | rpm
InjCrv_qPiI1ETSCor1EOM0_MAPY | -319 | 319 | 16 | Map for correction based on engine temperature(breakpoint1) |  | FuelMass_mg_hub | [0 2 3 5 6 8 10 11 13 14 16 18 19 21 22 24] | mg/hub
InjCrv_qPiI1ETSCor1EOM0_MAP | -319 | 319 | [16 16] | Map for correction based on engine temperature |  | FuelMass_mg_hub | [0 0 0 0 0 0 0 0 0 0 0 0 0 0 0 0; 0 0 0 0 0 0 0 0 0 0 0 0 0 0 0 0; 0 0 0 0 0 0 0 0 0 0 0 0 0 0 0 0; 0 0 0 0 0 0 0 0 0 0 0 0 0 0 0 0; 0 0 0 0 0 0 0 0 0 0 0 0 0 0 0 0; 0 0 0 0 0 0 0 0 0 0 0 0 0 0 0 0; 0 0 0 0 0 0 0 0 0 0 0 0 0 0 0 0; 0 0 0 0 0 0 0 0 0 0 0 0 0 0 0 0; 0 0 0 0 0 0 0 0 0 0 0 0 0 0 0 0; 0 0 0 0 0 0 0 0 0 0 0 0 0 0 0 0; 0 0 0 0 0 0 0 0 0 0 0 0 0 0 0 0; 0 0 0 0 0 0 0 0 0 0 0 0 0 0 0 0; 0 0 0 0 0 0 0 0 0 0 0 0 0 0 0 0; 0 0 0 0 0 0 0 0 0 0 0 0 0 0 0 0; 0 0 0 0 0 0 0 0 0 0 0 0 0 0 0 0; 0 0 0 0 0 0 0 0 0 0 0 0 0 0 0 0] | mg/hub
InjCrv_qPiI1ATSCor1EOM0_MAPX | 0 | 6000 | 16 | Map for correction based on air temperature(breakpoint2) |  | EngSpeed_rpm | [0 600 900 1500 1800 2400 3000 3300 3900 4200 4800 5200 5300 5500 5600 5800] | rpm
InjCrv_qPiI1ATSCor1EOM0_MAPY | -319 | 319 | 16 | Map for correction based on air temperature(breakpoint1) |  | FuelMass_mg_hub | [0 2 3 5 6 8 10 11 13 14 16 18 19 21 22 24] | mg/hub
InjCrv_qPiI1ATSCor1EOM0_MAP | -319 | 319 | [16 16] | Map for correction based on air temperature |  | FuelMass_mg_hub | [0 0 0 0 0 0 0 0 0 0 0 0 0 0 0 0; 0 0 0 0 0 0 0 0 0 0 0 0 0 0 0 0; 0 0 0 0 0 0 0 0 0 0 0 0 0 0 0 0; 0 0 0 0 0 0 0 0 0 0 0 0 0 0 0 0; 0 0 0 0 0 0 0 0 0 0 0 0 0 0 0 0; 0 0 0 0 0 0 0 0 0 0 0 0 0 0 0 0; 0 0 0 0 0 0 0 0 0 0 0 0 0 0 0 0; 0 0 0 0 0 0 0 0 0 0 0 0 0 0 0 0; 0 0 0 0 0 0 0 0 0 0 0 0 0 0 0 0; 0 0 0 0 0 0 0 0 0 0 0 0 0 0 0 0; 0 0 0 0 0 0 0 0 0 0 0 0 0 0 0 0; 0 0 0 0 0 0 0 0 0 0 0 0 0 0 0 0; 0 0 0 0 0 0 0 0 0 0 0 0 0 0 0 0; 0 0 0 0 0 0 0 0 0 0 0 0 0 0 0 0; 0 0 0 0 0 0 0 0 0 0 0 0 0 0 0 0; 0 0 0 0 0 0 0 0 0 0 0 0 0 0 0 0] | mg/hub

## FIX
Name | Value | Description | Object Class | Typedef | Unit

## ReqSpec
General Description
InjCrv_PiICor模块主要计算预喷1油量、喷油提前角和起喷时刻的环境修正值（InjCrv_qPiI1Cor1、InjCrv_phiPiI1Cor1、InjCrv_tiPiI1Cor1）。环境因素包含：大气压力EnvP_p、发动机温度InjSys_tEng和进气温度InjCrv_tAir
Requirement
预喷1油量的环境修正值计算
Req1 | 分别由大气压力EnvP_p、发动机温度InjSys_tEng和进气温度InjCrv_tAir在对应的修正系数曲线中插值，得到大气压力修正系数InjCrv_facPiI1QAPSCor1、发动机温度修正系数InjCrv_facPiI1QETSCor1和进气温度修正系数InjCrv_facPiI1QATSCor1
Req2 | 由输入的发动机转速信号Epm_nEng和目标总油量信号InjCtl_qSetUnBal分别插值InjCrv_qPiI1APSCor1EOM0_MAP、InjCrv_qPiI1ETSCor1EOM0_MAP、InjCrv_qPiI1ATSCor1EOM0_MAP得到各环境因素修正的预喷1油量基础值，然后各基础值乘以Req1对应的修正系数后相加得到预喷1油量的环境修正值InjCrv_qPiI1Cor1。
预喷1喷油提前角和起喷时刻的环境修正值计算
Req3 | 分别由大气压力EnvP_p、发动机温度InjSys_tEng和进气温度InjCrv_tAir在对应的修正系数曲线中插值，得到大气压力修正系数InjCrv_facPiI1SOEAPSCor1、发动机温度修正系数InjCrv_facPiI1SOEETSCor1和进气温度修正系数InjCrv_facPiI1SOEATSCor1
Req4 | 由输入的发动机转速信号Epm_nEng和目标总油量信号InjCtl_qSetUnBal分别插值InjCrv_phiPiI1APSCor1EOM0_MAP、InjCrv_phiPiI1ETSCor1EOM0_MAP、InjCrv_phiPiI1ATSCor1EOM0_MAP得到各环境因素修正的预喷1喷油提前角基础值，然后各基础值乘以Req3中对应的修正系数后相加得到预喷1喷油提前角的环境修正值InjCrv_phiPiI1Cor1。
Req5 | 由输入的发动机转速信号Epm_nEng和目标总油量信号InjCtl_qSetUnBal分别插值InjCrv_tiPiI1APSCor1EOM0_MAP、InjCrv_tiPiI1ETSCor1EOM0_MAP、InjCrv_tiPiI1ATSCor1EOM0_MAP得到各环境因素修正的预喷1起喷时刻基础值，然后各基础值乘以Req3中对应的修正系数后相加得到预喷1起喷时刻的环境修正值InjCrv_tiPiI1Cor1。

## FunctionReview
ReqNo.
Req1
Req2
Req3
Model Screenshot1
Model Screenshot2
Model Screenshot3

## InternalReview
Responsible for Review | WanT | Responsible for FD | WangZJ
Remarks | Q == question; E == Error; C == to be changed;I==information
Sheet | Influences | Change necessary | FD Comment
Note on A5: MDL：model INIT： initial M file IN/OUT/MP/CAL/FIX/ReqSpec： The sheet in this file.
Note on C5: refer Remarks