## IN
Name | Min | Max | Width | Description | Object Class | Typedef | Unit
InjCrv_phiMI1Des | -40 | 40 | -1 | Desired reference angle for the start of MI1 |  | Angle_CA | CA
InjCrv_tiMI1ET | -13107 | 13106 | -1 | Estimated MI1 energizing time |  | InjTime_us | us
InjCrv_tiPoI2Pse_mp | -13107 | 13106 | -1 | Minium injection interval between MI1 and PoI2 |  | InjTime_us | us
InjCrv_phiPoI2Set_mp | -719 | 719 | -1 | start of energizing Agngle for PoI2 |  | Angle_CA | CA
InjCrv_tiPoI2Set_mp | -13107 | 13106 | -1 | start of energizing time for PoI2 |  | InjTime_us | us
Epm_nEng | 0 | 6000 | -1 | Engine speed |  | EngSpeed_rpm | rpm
InjCtl_qSetUnBal | -319 | 319 | -1 | Current injection quantity |  | FuelMass_mg_hub | mg/hub

## OUT
Name | Min | Max | Width | Description | Object Class | Typedef | DefaultValue | Unit
InjCrv_phiPoI2MaxEOMX_mp | -719 | 719 | -1 | Maximum PoI2 start of energizing for EOM1-EOM7 |  | Angle_CA | 0 | CA
InjCrv_phiPoI2Des | -719 | 719 | -1 | Desired reference angle for the start of PoI |  | Angle_CA | 0 | CA
InjCrv_tiPoI2Des | -13107 | 13106 | -1 | Desired reference time component for start of PoI2 |  | InjTime_us | 0 | us

## MP
Name | Min | Max | Width | Description | Object Class | Typedef | DefaultValue | Unit
InjCrv_phiPoI2AbsMax_mp | -719 | 719 | -1 | Maximum angular component of PoI2 start of energizing relative to the TDC |  | Angle_CA | 0 | CA
InjCrv_tiPoI2Max_mp | -13107 | 13106 | -1 | Maximum time compoent of PoI2 start of energizing relative to the TDC |  | InjTime_us | 0 | us
InjCrv_tiPoI2Min_mp | -13107 | 13106 | -1 | Minimum time compoent of PoI2 start of energizing relative to the TDC |  | InjTime_us | 0 | us
InjCrv_stPoI2 | 0 | 255 | -1 | Base injection release for present operation mode |  | State_uint8 | 0
InjCrv_phiPoI2Lim_mp | -719 | 719 | -1 | limited start of energizing Agngle for PoI2 |  | Angle_CA | 0 | CA
InjCrv_tiPoI2Lim_mp | -13107 | 13106 | -1 | limited start of energizing time for PoI2 |  | InjTime_us | 0 | us

## CAL
Name | Min | Max | Width | Description | Object Class | Typedef | DefaultValue | Unit
InjCrv_phiPoI2MaxEOMX_MAP | -719 | 719 | [20 20] | Maximum PoI2 start of energizing for EOM1-EOM7 |  | Angle_CA | [0 0 0 0 0 0 0 0 0 0 0 0 0 0 0 0 0 0 0 0; 0 0 0 0 0 0 0 0 0 0 0 0 0 0 0 0 0 0 0 0; 0 0 0 0 0 0 0 0 0 0 0 0 0 0 0 0 0 0 0 0; 0 0 0 0 0 0 0 0 0 0 0 0 0 0 0 0 0 0 0 0; 0 0 0 0 0 0 0 0 0 0 0 0 0 0 0 0 0 0 0 0; 0 0 0 0 0 0 0 0 0 0 0 0 0 0 0 0 0 0 0 0; 0 0 0 0 0 0 0 0 0 0 0 0 0 0 0 0 0 0 0 0; 0 0 0 0 0 0 0 0 0 0 0 0 0 0 0 0 0 0 0 0; 0 0 0 0 0 0 0 0 0 0 0 0 0 0 0 0 0 0 0 0; 0 0 0 0 0 0 0 0 0 0 0 0 0 0 0 0 0 0 0 0; 0 0 0 0 0 0 0 0 0 0 0 0 0 0 0 0 0 0 0 0; 0 0 0 0 0 0 0 0 0 0 0 0 0 0 0 0 0 0 0 0; 0 0 0 0 0 0 0 0 0 0 0 0 0 0 0 0 0 0 0 0; 0 0 0 0 0 0 0 0 0 0 0 0 0 0 0 0 0 0 0 0; 0 0 0 0 0 0 0 0 0 0 0 0 0 0 0 0 0 0 0 0; 0 0 0 0 0 0 0 0 0 0 0 0 0 0 0 0 0 0 0 0; 0 0 0 0 0 0 0 0 0 0 0 0 0 0 0 0 0 0 0 0; 0 0 0 0 0 0 0 0 0 0 0 0 0 0 0 0 0 0 0 0; 0 0 0 0 0 0 0 0 0 0 0 0 0 0 0 0 0 0 0 0; 0 0 0 0 0 0 0 0 0 0 0 0 0 0 0 0 0 0 0 0] | CA
InjCrv_phiPoI2MaxEOMX_MAPY | -319 | 319 | 20 | Maximum PoI2 start of energizing for EOM1-EOM7 |  | FuelMass_mg_hub | [0 1 2 3 4 5 6 7 8 9 10 11 12 13 14 15 16 17 18 19] | mg/hub
InjCrv_phiPoI2MaxEOMX_MAPX | 0 | 6000 | 20 | Maximum PoI2 start of energizing for EOM1-EOM7 |  | EngSpeed_rpm | [0 300 600 900 1200 1500 1800 2100 2400 2700 3000 3300 3600 3900 4200 4500 4800 5100 5400 5800] | rpm
InjCrv_phiPoIMin_C | -719 | 719 | -1 | Minimum PoIx start of energizing relative to the TDC |  | Angle_CA | -40 | CA
InjCrv_stInjCharSetVal_C | 0 | 255 | -1 | Injection characteristic setpoint (speed synchronous) switch |  | State_uint8 | 0

## FIX
Name | Value | Description | Object Class | Typedef | Unit

## ReqSpec
General Description
InjCrv_PoI2模块主要功能是计算后喷2的目标喷油提前角InjCrv_phiPoI2Des和目标喷油时刻InjCrv_tiPoI2Des。
Requirement
Req1 | 主喷喷油脉宽InjCrv_tiMI1ET加上主、后喷喷油间隔InjCrv_tiPoI2Pse_mp得到后喷2的相对喷油时刻，结合转速换算得到后喷2相对主喷的喷油提前角。主喷目标喷油提前角InjCrv_phiMI1Des减去后喷2的相对提前角得到后喷2最大的绝对喷油提前角InjCrv_phiPoI2AbsMax_mp。
Req2 | 当后喷2最大的绝对喷油提前角小于等于后喷最小喷油提前角InjCrv_phiPoIMin_C时，禁用后喷2（InjCrv_stPoI2.bit4==0）；否则，后喷2释放。
Req3 | 后喷2的设定喷油时刻InjCrv_tiPoI2Set_mp经范围[InjCrv_tiPoI2Min_mp， InjCrv_tiPoI2Max_mp]限制后输出给InjCrv_tiPoI2Lim_mp；其中InjCrv_tiPoI2Min_mp和InjCrv_tiPoI2Max_mp分别由后喷最小喷油提前角和后喷2最大的绝对喷油提前角结合转速换算得到。
Req4 | 后喷2的设定喷油提前角InjCrv_phiPoI2Set_mp经范围[InjCrv_phiPoIMin_C，InjCrv_phiPoI2AbsMax_mp]限制后输出给InjCrv_phiPoI2Lim_mp。
Req5 | 当后喷2禁用时（喷射状态字InjCrv_stInjCharSetVal_C第1位等于0），后喷2的目标喷油提前角和目标喷油时刻均为0；否则，后喷2的目标喷油提前角InjCrv_phiPoI2Des等于InjCrv_phiPoI2Lim_mp，目标喷油时刻InjCrv_tiPoI2Des等于InjCrv_tiPoI2Lim_mp。
Req6 | 发动机转速Epm_nEng和目标总油量InjCtl_qSetUnBal插值InjCrv_phiPoI2MaxEOMX_MAP得到后喷2最大的喷油提前角InjCrv_phiPoI2MaxEOMX_mp

## FunctionReview
ReqNo.
Req1
Req2
Req3
Model Screenshot1
Model Screenshot2
Model Screenshot3

## InternalReview
Responsible for Review | WanT | Responsible for FD | WangZJ
Remarks | Q == question; E == Error; C == to be changed;I==information
Sheet | Influences | Change necessary | FD Comment
Note on A5: MDL：model INIT： initial M file IN/OUT/MP/CAL/FIX/ReqSpec： The sheet in this file.
Note on C5: refer Remarks

## ChangeLog
ID | ChangeResource | Description
CR：90 Bug#114 | 缺陷 | 更改信号InjCrv_stPoI2的默认值：0改为255；并更新数据及模型信号属性
Bug#154 | 缺陷 | 更改监控量InjCrv_stPoI2的默认值：255改为0