## tc1
Testcase Info
Description | 选择开关关闭时后喷2提前角和喷油时间的计算
Dependencies | Req1、2
CalChanges
CalChangesNote
SampleTime | 1
Testcase data
Comments | Sequences | IN | IN | IN | IN | IN | IN | IN | IN | IN | IN | OUT | OUT | OUT | OUT | OUT | OUT
| Time | InjCrv_qPoI2Bas_mp | InjCrv_facPoI2Bas_mp | InjCrv_tiPoI2Bas_mp | InjCrv_phiPoI2Bas_mp | InjCrv_qPoI2Cor | InjCrv_phiPoI2Cor | InjCrv_tiPoI2Cor | InjCrv_phiPoI2MaxEOMX_mp | InjCrv_stShutOffPiIPoI | InjCrv_stShutOffPoI | InjCrv_qMI1BalPoI2 | InjCrv_qPoI2OfsUnLim | InjCrv_facPoI2EffSet | InjCrv_phiPoI2Set_mp | InjCrv_tiPoI2Set_mp | InjCrv_qPoI2Des
Date Type |  | Type: FuelMass_mg_hub | Type: Factor | Type: InjTime_us | Type: Angle_CA | Type: FuelMass_mg_hub | Type: Angle_CA | Type: InjTime_us | Type: Angle_CA | Type: boolean | Type: boolean | Type: FuelMass_mg_hub | Type: FuelMass_mg_hub | Type: Factor | Type: Angle_CA | Type: InjTime_us | Type: FuelMass_mg_hub
[Optional] Interp. |  | Interp: previous | Interp: previous | Interp: previous | Interp: previous | Interp: previous | Interp: previous | Interp: previous | Interp: previous | Interp: previous | Interp: previous | Interp: previous | Interp: previous | Interp: previous | Interp: previous | Interp: previous | Interp: previous
[Optional] Phy.Unit |  | Unit: mg/hub |  | Unit: us | Unit: CA | Unit: mg/hub | Unit: CA | Unit: us | Unit: CA |  |  | Unit: mg/hub | Unit: mg/hub |  | Unit: CA | Unit: us | Unit: mg/hub
Initialization | 0 | 0 | 0 | 0 | 0 | 0 | 0 | 0 | 0 | 0 | 0 | 0 | 0 | 0 | 0 | 0 | 0
后喷2提前角的计算 | 1 | 0 | 0 | 0 | 10 | 0 | 20 | 0 | 10 | 0 | 0 | 0 | 0 | 0 | 10 | 0 | 0
后喷2提前角的计算 | 2 | 0 | 0 | 0 | -20 | 0 | 10 | 0 | 20 | 0 | 1 | 0 | 0 | 0 | -10 | 0 | 0
后喷2提前角的计算 | 3 | 0 | 0 | 0 | 10 | 0 | 5 | 0 | 15 | 1 | 0 | 0 | 0 | 0 | 15 | 0 | 0
后喷2喷油时间的计算 | 4 | 0 | 0 | 500 | 0 | 0 | 0 | 300 | 0 | 1 | 1 | 0 | 0 | 0 | 0 | 800 | 0
后喷2喷油时间的计算 | 5 | 0 | 0 | 1300 | 0 | 0 | 0 | -400 | 0 | 0 | 0 | 0 | 0 | 0 | 0 | 900 | 0
后喷2喷油时间的计算 | 6 | 0 | 0 | -1305 | 0 | 0 | 0 | 1305 | 0 | 0 | 1 | 0 | 0 | 0 | 0 | 0 | 0

## tc2
Testcase Info
Description | 喷油限值和喷油系数的计算
Dependencies | Req1、2
CalChanges | InjCrv_PoI2AddCor_tc2.m
CalChangesNote | InjCrv_swtPoI2ETCtl_C= ON;InjCrv_swtPhiAddCorRmt_C=ON;InjCrv_swtTiAddCorRmt_C=ON;InjCrv_swtPoI2Ti_C=ON;InjCrv_swtPoI2Phi_C=ON;InjCrv_stInjCharSetVal_C=2;
SampleTime | 1
Testcase data
Comments | Sequences | IN | IN | IN | IN | IN | IN | IN | IN | IN | IN | OUT | OUT | OUT | OUT | OUT | OUT
| Time | InjCrv_qPoI2Bas_mp | InjCrv_facPoI2Bas_mp | InjCrv_tiPoI2Bas_mp | InjCrv_phiPoI2Bas_mp | InjCrv_qPoI2Cor | InjCrv_phiPoI2Cor | InjCrv_tiPoI2Cor | InjCrv_phiPoI2MaxEOMX_mp | InjCrv_stShutOffPiIPoI | InjCrv_stShutOffPoI | InjCrv_qMI1BalPoI2 | InjCrv_qPoI2OfsUnLim | InjCrv_facPoI2EffSet | InjCrv_phiPoI2Set_mp | InjCrv_tiPoI2Set_mp | InjCrv_qPoI2Des
Date Type |  | Type: FuelMass_mg_hub | Type: Factor | Type: InjTime_us | Type: Angle_CA | Type: FuelMass_mg_hub | Type: Angle_CA | Type: InjTime_us | Type: Angle_CA | Type: boolean | Type: boolean | Type: FuelMass_mg_hub | Type: FuelMass_mg_hub | Type: Factor | Type: Angle_CA | Type: InjTime_us | Type: FuelMass_mg_hub
[Optional] Interp. |  | Interp: previous | Interp: previous | Interp: previous | Interp: previous | Interp: previous | Interp: previous | Interp: previous | Interp: previous | Interp: previous | Interp: previous | Interp: previous | Interp: previous | Interp: previous | Interp: previous | Interp: previous | Interp: previous
[Optional] Phy.Unit |  | Unit: mg/hub |  | Unit: us | Unit: CA | Unit: mg/hub | Unit: CA | Unit: us | Unit: CA |  |  | Unit: mg/hub | Unit: mg/hub |  | Unit: CA | Unit: us | Unit: mg/hub
Initialization | 0 | 0 | 0 | 0 | 0 | 0 | 0 | 0 | 0 | 0 | 0 | 0 | 0 | 0 | 0 | 0 | 0
喷油限值的计算 | 1 | 10 | 0 | 0 | 0 | -318 | 0 | 0 | 0 | 0 | 0 | 0 | -318 | 0 | 0 | 0 | -308
喷油限值的计算 | 2 | 100 | 0 | 0 | 0 | 5 | 0 | 0 | 0 | 0 | 1 | 0 | 5 | 0 | 0 | 0 | 0
喷油限值的计算 | 3 | -300 | 0 | 0 | 0 | 318 | 0 | 0 | 0 | 1 | 0 | 0 | 318 | 0 | 0 | 0 | 0
喷油系数的计算 | 4 | 0 | -9 | 0 | 0 | 0 | 0 | 0 | 0 | 1 | 1 | 0 | 0 | -9 | 0 | 0 | 0
喷油系数的计算 | 5 | 0 | -1 | 0 | 0 | 0 | 0 | 0 | 0 | 0 | 0 | 0 | 0 | -1 | 0 | 0 | 0
喷油系数的计算 | 6 | 0 | 9 | 0 | 0 | 0 | 0 | 0 | 0 | 0 | 1 | 0 | 0 | 9 | 0 | 0 | 0

## tc3
Testcase Info
Description | 选择开关InjCrv_swtPoI2QEff_C，InjCrv_swtPoI2Q_C=ON打开，InjCrv_swtPoI2FMTC_C关闭时后喷2的补偿量InjCrv_qMI1BalPoI2的计算
Dependencies | Req2
CalChanges | InjCrv_PoI2AddCor_tc3.m
CalChangesNote | InjCrv_swtPoI2ETCtl_C= ON;InjCrv_swtPhiAddCorRmt_C=ON;InjCrv_swtTiAddCorRmt_C=ON;InjCrv_swtPoI2Ti_C=ON;InjCrv_swtPoI2Phi_C=ON;InjCrv_stInjCharSetVal_C=2;InjCrv_swtPoI2QEff_C=ON；InjCrv_swtPoI2Q_C=ON
SampleTime | 1
Testcase data
Comments | Sequences | IN | IN | IN | IN | IN | IN | IN | IN | IN | IN | OUT | OUT | OUT | OUT | OUT | OUT
| Time | InjCrv_qPoI2Bas_mp | InjCrv_facPoI2Bas_mp | InjCrv_tiPoI2Bas_mp | InjCrv_phiPoI2Bas_mp | InjCrv_qPoI2Cor | InjCrv_phiPoI2Cor | InjCrv_tiPoI2Cor | InjCrv_phiPoI2MaxEOMX_mp | InjCrv_stShutOffPiIPoI | InjCrv_stShutOffPoI | InjCrv_qMI1BalPoI2 | InjCrv_qPoI2OfsUnLim | InjCrv_facPoI2EffSet | InjCrv_phiPoI2Set_mp | InjCrv_tiPoI2Set_mp | InjCrv_qPoI2Des
Date Type |  | Type: FuelMass_mg_hub | Type: Factor | Type: InjTime_us | Type: Angle_CA | Type: FuelMass_mg_hub | Type: Angle_CA | Type: InjTime_us | Type: Angle_CA | Type: boolean | Type: boolean | Type: FuelMass_mg_hub | Type: FuelMass_mg_hub | Type: Factor | Type: Angle_CA | Type: InjTime_us | Type: FuelMass_mg_hub
[Optional] Interp. |  | Interp: previous | Interp: previous | Interp: previous | Interp: previous | Interp: previous | Interp: previous | Interp: previous | Interp: previous | Interp: previous | Interp: previous | Interp: previous | Interp: previous | Interp: previous | Interp: previous | Interp: previous | Interp: previous
[Optional] Phy.Unit |  | Unit: mg/hub |  | Unit: us | Unit: CA | Unit: mg/hub | Unit: CA | Unit: us | Unit: CA |  |  | Unit: mg/hub | Unit: mg/hub |  | Unit: CA | Unit: us | Unit: mg/hub
Initialization | 0 | 0 | 0 | 0 | 0 | 0 | 0 | 0 | 0 | 0 | 0 | 0 | 0 | 0 | 0 | 0 | 0
喷油限值和后喷补偿量的计算 | 1 | 10 | 1 | 0 | 0 | -318 | 0 | 0 | 0 | 1 | 0 | 0 | -318 | 1 | 0 | 0 | 0
喷油限值和后喷补偿量的计算 | 2 | 100 | 1 | 0 | 0 | 5 | 0 | 0 | 0 | 0 | 1 | 0 | 5 | 1 | 0 | 0 | 0
喷油限值和后喷补偿量的计算 | 3 | -300 | 1 | 0 | 0 | 318 | 0 | 0 | 0 | 1 | 0 | 0 | 318 | 1 | 0 | 0 | 0
喷油限值和后喷补偿量的计算 | 4 | 1 | -9 | 0 | 0 | 0 | 0 | 0 | 0 | 1 | 1 | 0 | 0 | -9 | 0 | 0 | 0
喷油限值和后喷补偿量的计算 | 5 | 1 | -1 | 0 | 0 | 0 | 0 | 0 | 0 | 1 | 0 | 0 | 0 | -1 | 0 | 0 | 0
喷油限值和后喷补偿量的计算 | 6 | 1 | 9 | 0 | 0 | 0 | 0 | 0 | 0 | 0 | 1 | 0 | 0 | 9 | 0 | 0 | 0

## tc4
Testcase Info
Description | 选择开关，InjCrv_swtPoI2FMTC_C打开时后喷2的补偿量InjCrv_qMI1BalPoI2的计算
Dependencies | Req2
CalChanges | InjCrv_PoI2AddCor_tc4.m
CalChangesNote | InjCrv_swtPoI2ETCtl_C= ON;InjCrv_swtPhiAddCorRmt_C=ON;InjCrv_swtTiAddCorRmt_C=ON;InjCrv_swtPoI2Ti_C=ON;InjCrv_swtPoI2Phi_C=ON;InjCrv_stInjCharSetVal_C=2;InjCrv_swtPoI2QEff_C=ON；InjCrv_swtPoI2Q_C=OFF;InjCrv_swtPoI2FMTC_C=ON
SampleTime | 1
Testcase data
Comments | Sequences | IN | IN | IN | IN | IN | IN | IN | IN | IN | IN | OUT | OUT | OUT | OUT | OUT | OUT
| Time | InjCrv_qPoI2Bas_mp | InjCrv_facPoI2Bas_mp | InjCrv_tiPoI2Bas_mp | InjCrv_phiPoI2Bas_mp | InjCrv_qPoI2Cor | InjCrv_phiPoI2Cor | InjCrv_tiPoI2Cor | InjCrv_phiPoI2MaxEOMX_mp | InjCrv_stShutOffPiIPoI | InjCrv_stShutOffPoI | InjCrv_qMI1BalPoI2 | InjCrv_qPoI2OfsUnLim | InjCrv_facPoI2EffSet | InjCrv_phiPoI2Set_mp | InjCrv_tiPoI2Set_mp | InjCrv_qPoI2Des
Date Type |  | Type: FuelMass_mg_hub | Type: Factor | Type: InjTime_us | Type: Angle_CA | Type: FuelMass_mg_hub | Type: Angle_CA | Type: InjTime_us | Type: Angle_CA | Type: boolean | Type: boolean | Type: FuelMass_mg_hub | Type: FuelMass_mg_hub | Type: Factor | Type: Angle_CA | Type: InjTime_us | Type: FuelMass_mg_hub
[Optional] Interp. |  | Interp: previous | Interp: previous | Interp: previous | Interp: previous | Interp: previous | Interp: previous | Interp: previous | Interp: previous | Interp: previous | Interp: previous | Interp: previous | Interp: previous | Interp: previous | Interp: previous | Interp: previous | Interp: previous
[Optional] Phy.Unit |  | Unit: mg/hub |  | Unit: us | Unit: CA | Unit: mg/hub | Unit: CA | Unit: us | Unit: CA |  |  | Unit: mg/hub | Unit: mg/hub |  | Unit: CA | Unit: us | Unit: mg/hub
Initialization | 0 | 0 | 0 | 0 | 0 | 0 | 0 | 0 | 0 | 0 | 0 | 0 | 0 | 0 | 0 | 0 | 0
后喷补偿量的计算 | 1 | -318 | 0 | 0 | 0 | 318 | 0 | 0 | 0 | 0 | 0 | 0 | 318 | 0 | 0 | 0 | 0
后喷补偿量的计算 | 2 | 0 | 0 | 0 | 0 | -318 | 0 | 0 | 0 | 0 | 0 | -318 | -318 | 0 | 0 | 0 | -318
后喷补偿量的计算 | 3 | 318 | 0 | 0 | 0 | 0 | 0 | 0 | 0 | 0 | 0 | 318 | 0 | 0 | 0 | 0 | 318
后喷补偿量的计算 | 4 | 10 | 0 | 0 | 0 | 30 | 0 | 0 | 0 | 0 | 0 | 40 | 30 | 0 | 0 | 0 | 40
后喷补偿量的计算 | 5 | 10 | 0 | 0 | 0 | -5 | 0 | 0 | 0 | 0 | 0 | 5 | -5 | 0 | 0 | 0 | 5
后喷补偿量的计算 | 6 | 10 | 0 | 0 | 0 | -20 | 0 | 0 | 0 | 0 | 0 | -10 | -20 | 0 | 0 | 0 | -10