## IN
Name | Min | Max | Width | Description | Object Class | Typedef | Unit
InjCrv_qPoI2Bas_mp | -319 | 319 | -1 | PoI2 base quantity for injection |  | FuelMass_mg_hub | mg/hub
InjCrv_facPoI2Bas_mp | -10 | 10 | -1 | PoI2 base Efficiency factor |  | Factor
InjCrv_tiPoI2Bas_mp | -13107 | 13106 | -1 | PoI2 base start of energizing of time |  | InjTime_us | us
InjCrv_phiPoI2Bas_mp | -719 | 719 | -1 | PoI2 base start of energizing of angle |  | Angle_CA | CA
InjCrv_qPoI2Cor | -319 | 319 | -1 | PoI2 correction quantity |  | FuelMass_mg_hub | mg/hub
InjCrv_phiPoI2Cor | -719 | 719 | -1 | PoI2 start of energizing correction angle |  | Angle_CA | CA
InjCrv_tiPoI2Cor | -13107 | 13106 | -1 | PoI2 start of energizing correction time |  | InjTime_us | us
InjCrv_phiPoI2MaxEOMX_mp | -719 | 719 | -1 | Maximum PoI2 start of energizing for EOM1-EOM7 |  | Angle_CA | CA
InjCrv_stShutOffPiIPoI | 0 | 1 | -1 | State of MI1 fuelMass too small |  | boolean
InjCrv_stShutOffPoI | 0 | 1 | -1 | State of MI1 fuelMass too small |  | boolean

## OUT
Name | Min | Max | Width | Description | Object Class | Typedef | DefaultValue | Unit
InjCrv_qMI1BalPoI2 | -319 | 319 | -1 | Actual PoI2 quantity contained in FMTC (used for MI1 balance) |  | FuelMass_mg_hub | 0 | mg/hub
InjCrv_qPoI2OfsUnLim | -319 | 319 | -1 | Unlimited PoI2 offset quantity |  | FuelMass_mg_hub | 0 | mg/hub
InjCrv_facPoI2EffSet | -10 | 10 | -1 | Factor for torque forming part of PoI2 injection quantity (setpoint) |  | Factor | 0
InjCrv_phiPoI2Set_mp | -719 | 719 | -1 | start of energizing Agngle for PoI2 |  | Angle_CA | 0 | CA
InjCrv_tiPoI2Set_mp | -13107 | 13106 | -1 | start of energizing time for PoI2 |  | InjTime_us | 0 | us
InjCrv_qPoI2Des | -319 | 319 | -1 | Desired PoI2 injection quantity |  | FuelMass_mg_hub | 0 | mg/hub

## MP
Name | Min | Max | Width | Description | Object Class | Typedef | DefaultValue | Unit
InjCrv_qPoI2Set | -319 | 319 | -1 | Static setpoint value of PoI2 quantity |  | FuelMass_mg_hub | 0 | mg/hub
InjCrv_qPoI2EffSet | -319 | 319 | -1 | Efficient part of static PoI2 injection quantity |  | FuelMass_mg_hub | 0 | mg/hub
InjCrv_qPoI2EffDes | -319 | 319 | -1 | desired Efficient part of static PoI2 injection quantity |  | FuelMass_mg_hub | 0 | mg/hub

## CAL
Name | Min | Max | Width | Description | Object Class | Typedef | DefaultValue | Unit
ETCtl_qPoI2_C | -319 | 319 | -1 | The temperature governor intervention quantity |  | FuelMass_mg_hub | 0 | mg/hub
InjCrv_swtPoI2ETCtl_C |  |  | -1 | Switch for intervention point of temperature governor (PoI2 or PoI3) |  | Enum:Switch_conv | Switch_conv.OFF
InjCrv_phiAddCorRmt_C | -719 | 719 | -1 | Remote add correction angle |  | Angle_CA | 0 | CA
InjCrv_swtPhiAddCorRmt_C |  |  | -1 | Switch for Remote add correction angle |  | Enum:Switch_conv | Switch_conv.OFF
InjCrv_tiAddCorRmt_C | -13107 | 13106 | -1 | Time for Remote add correction angle |  | InjTime_us | 0 | us
InjCrv_swtTiAddCorRmt_C |  |  | -1 | Switch for Remote add correction time |  | Enum:Switch_conv | Switch_conv.OFF
InjCrv_qPoI2Eff_C | -319 | 319 | -1 | Remote control value of the PoI2 torque forming fuel quantity |  | FuelMass_mg_hub | 0 | mg/hub
InjCrv_swtPoI2QEff_C |  |  | -1 | Switch for the remote control value of the PoI2 torque forming fuel quantity |  | Enum:Switch_conv | Switch_conv.OFF
InjCrv_qPoI2_C | -319 | 319 | -1 | Remote control value of the total PoI2 fuel quantity |  | FuelMass_mg_hub | 0 | mg/hub
InjCrv_swtPoI2Q_C |  |  | -1 | Switch for the remote control value of the total PoI2 fuel quantity |  | Enum:Switch_conv | Switch_conv.OFF
InjCrv_phiPoI2_C | -719 | 719 | -1 | Remote control value of PoI2 start of energizing (angular component) |  | Angle_CA | 0 | CA
InjCrv_swtPoI2Phi_C |  |  | -1 | Switch for the remote control value of the PoI2 start of energizing (angular component) |  | Enum:Switch_conv | Switch_conv.OFF
InjCrv_tiPoI2_C | -13107 | 13106 | -1 | Remote control value of PoI2 start of energizing (time component) |  | InjTime_us | 0 | us
InjCrv_swtPoI2Ti_C |  |  | -1 | Switch for the remote control value of the PoI2 start of energizing (time component) |  | Enum:Switch_conv | Switch_conv.OFF
InjCrv_swtPoI2FMTC_C |  |  | -1 | Switch for FMTC calibration containing PoI2 quantity |  | Enum:Switch_conv | Switch_conv.OFF
InjCrv_stInjCharSetVal_C | 0 | 255 | -1 | Injection characteristic setpoint (speed synchronous) switch |  | State_uint8 | 0

## FIX
Name | Value | Description | Object Class | Typedef | Unit

## ReqSpec
General Description
InjCrv_PoI2AddCor模块主要完成后喷2客户特定的修正。
Requirement
Req1 | 根据输入信号后喷2油量、提前角、时间三组基本值和校正值的和分别计算设定值，并且对后喷2提前角的最大值进行限制；根据选择开关选择是否额外引入修正。
Req2 | 根据输入信号当前喷射模式选择是否选择后喷2设定油量、校正值、修正系数。 根据开关量选择输入信号后喷2油量设定值或者后喷2基本值乘以修正系数作为后喷2的补偿量InjCrv_qMI1BalPoI2。

## FunctionReview
ReqNo.
Req1
Req2
Req3
Model Screenshot1
Model Screenshot2
Model Screenshot3

## InternalReview
Responsible for Review | WanT | Responsible for FD | WangZJ
Remarks | Q == question; E == Error; C == to be changed;I==information
Sheet | Influences | Change necessary | FD Comment
Note on A5: MDL：model INIT： initial M file IN/OUT/MP/CAL/FIX/ReqSpec： The sheet in this file.
Note on C5: refer Remarks