## IN
Name | Min | Max | Width | Description | Object Class | Typedef | Unit
Epm_nEng | 0 | 6000 | -1 | Engine speed |  | EngSpeed_rpm | rpm
InjCtl_qSetUnBal | -319 | 319 | -1 | Current injection quantity |  | FuelMass_mg_hub | mg/hub
EnvP_p | 0 | 3276 | -1 | Barometric pressure |  | AirPressure_kPa | kPa
InjSys_tEng | -1000 | 1000 | -1 | Engine temperature selected for the injection system |  | Temp_deg | deg
InjCrv_tAir | -50 | 150 | -1 | Air temperature for environment corrections |  | Temp_deg | deg

## OUT
Name | Min | Max | Width | Description | Object Class | Typedef | DefaultValue | Unit
InjCrv_qPoI2Cor | -319 | 319 | -1 | PoI2 correction quantity |  | FuelMass_mg_hub | 0 | mg/hub
InjCrv_tiPoI2Cor | -13107 | 13106 | -1 | PoI2 start of energizing correction time |  | InjTime_us | 0 | us
InjCrv_phiPoI2Cor | -719 | 719 | -1 | PoI2 start of energizing correction angle |  | Angle_CA | 0 | CA

## MP
Name | Min | Max | Width | Description | Object Class | Typedef | DefaultValue | Unit
InjCrv_facPoI2QAPSCor | -10 | 10 | -1 | PoI2 quantity correction factor due to atmospheric pressure |  | Factor | 0
InjCrv_facPoI2QATSCor | -10 | 10 | -1 | PoI2 quantity correction factor due to air temperature |  | Factor | 0
InjCrv_facPoI2QETSCor | -10 | 10 | -1 | PoI2 quantity correction factor due to engine temperature |  | Factor | 0
InjCrv_facPoI2SOEAPSCor | -10 | 10 | -1 | PoI2 start of energizing correction factor due to atmospheric pressure |  | Factor | 0
InjCrv_facPoI2SOEATSCor | -10 | 10 | -1 | PoI2 start of energizing correction factor due to air temperature |  | Factor | 0
InjCrv_facPoI2SOEETSCor | -10 | 10 | -1 | PoI2 start of energizing correction factor due to engine temperature |  | Factor | 0
InjCrv_qPoI2APSCor_mp | -319 | 319 | -1 | PoI2 base quantity correction due to atmospheric pressure |  | FuelMass_mg_hub | 0 | mg/hub
InjCrv_qPoI2ATSCor_mp | -319 | 319 | -1 | PoI2 base quantity correction due to air temperature |  | FuelMass_mg_hub | 0 | mg/hub
InjCrv_qPoI2ETSCor_mp | -319 | 319 | -1 | PoI2 base quantity correction due to engine temperature |  | FuelMass_mg_hub | 0 | mg/hub
InjCrv_tiPoI2APSCor_mp | -13107 | 13106 | -1 | PoI2 start of energizing correction by atmospheric pressure |  | InjTime_us | 0 | us
InjCrv_tiPoI2ATSCor_mp | -13107 | 13106 | -1 | PoI2 start of energizing correction by air temperature |  | InjTime_us | 0 | us
InjCrv_tiPoI2ETSCor_mp | -13107 | 13106 | -1 | PoI2 start of energizing correction by engine temperature |  | InjTime_us | 0 | us
InjCrv_phiPoI2APSCor_mp | -719 | 719 | -1 | PoI2 start of energizing correction by atmospheric pressure |  | Angle_CA | 0 | CA
InjCrv_phiPoI2ATSCor_mp | -719 | 719 | -1 | PoI2 start of energizing correction by air temperature |  | Angle_CA | 0 | CA
InjCrv_phiPoI2ETSCor_mp | -719 | 719 | -1 | PoI2 start of energizing correction by engine temperature |  | Angle_CA | 0 | CA

## CAL
Name | Min | Max | Width | Description | Object Class | Typedef | DefaultValue | Unit
InjCrv_facPoI2APSQCorEOM_CURX | 0 | 1200 | 20 | Fuel quantity correction curve for PoI2 in EOM0 based on atmospheric pressure |  | AirPressure_kPa | [75 85 88 89 90 91 92 93 94 95 96 97 98 99 100 101 102 103 104 105] | kPa
InjCrv_facPoI2APSQCorEOM_CUR | -4 | 4 | 20 | Fuel quantity correction curve for PoI2 in EOM0 based on atmospheric pressure |  | Factor | [1 1 1 1 1 1 1 1 1 1 1 1 1 1 1 1 1 1 1 1]
InjCrv_facPoI2ATSQCorEOM_CURX | -50 | 1000 | 20 | Fuel quantity correction curve for PoI2 in EOM0 based on air temperature |  | Temp_deg | [-30 -20 -10 0 10 20 30 40 45 50 55 60 70 80 90 100 110 120 130 135] | deg
InjCrv_facPoI2ATSQCorEOM_CUR | -4 | 4 | 20 | Fuel quantity correction curve for PoI2 in EOM0 based on air temperature |  | Factor | [1 1 1 1 1 1 1 1 1 1 1 1 1 1 1 1 1 1 1 1]
InjCrv_facPoI2ETSQCorEOM_CURX | -50 | 1000 | 20 | Fuel quantity correction curve for PoI2 in EOM1 based on engine temperature |  | Temp_deg | [-30 -20 -10 0 10 20 30 40 45 50 55 60 70 80 90 100 110 120 130 135] | deg
InjCrv_facPoI2ETSQCorEOM_CUR | -4 | 4 | 20 | Fuel quantity correction curve for PoI2 in EOM1 based on engine temperature |  | Factor | [1 1 1 1 1 1 1 1 1 1 1 1 1 1 1 1 1 1 1 1]
InjCrv_facPoI2APSSOECorEOM_CURX | 0 | 1200 |  | Start of energizing correction curve for PoI2 in EOM0 based on atmospheric pressure |  | AirPressure_kPa | [75 85 88 89 90 91 92 93 94 95 96 97 98 99 100 101 102 103 104 105] | kPa
InjCrv_facPoI2APSSOECorEOM_CUR | -4 | 4 |  | Start of energizing correction curve for PoI2 in EOM0 based on atmospheric pressure |  | Factor | [1 1 1 1 1 1 1 1 1 1 1 1 1 1 1 1 1 1 1 1]
InjCrv_facPoI2ATSSOECorEOM_CURX | -50 | 1000 | 20 | Start of energizing correction curve for PoI2 in EOM0 based on air temperature |  | Temp_deg | [-30 -20 -10 0 10 20 30 40 45 50 55 60 70 80 90 100 110 120 130 135] | deg
InjCrv_facPoI2ATSSOECorEOM_CUR | -4 | 4 | 20 | Start of energizing correction curve for PoI2 in EOM0 based on air temperature |  | Factor | [1 1 1 1 1 1 1 1 1 1 1 1 1 1 1 1 1 1 1 1]
InjCrv_facPoI2ETSSOECorEOM_CUR | -4 | 4 | 20 | Start of energizing correction curve for PoI2 in EOM0 based on engine temperature |  | Factor | [1 1 1 1 1 1 1 1 1 1 1 1 1 1 1 1 1 1 1 1]
InjCrv_facPoI2ETSSOECorEOM_CURX | -50 | 1000 | 20 | Start of energizing correction curve for PoI2 in EOM0 based on engine temperature |  | Temp_deg | [-30 -20 -10 0 10 20 30 40 45 50 55 60 70 80 90 100 110 120 130 135] | deg
InjCrv_qPoI2APSCorEOM_MAP | -319 | 319 | [20 20] | Map for correction of quantity of PoI2 due to atmospheric pressure in EOM0 |  | FuelMass_mg_hub | [0 0 0 0 0 0 0 0 0 0 0 0 0 0 0 0 0 0 0 0; 0 0 0 0 0 0 0 0 0 0 0 0 0 0 0 0 0 0 0 0; 0 0 0 0 0 0 0 0 0 0 0 0 0 0 0 0 0 0 0 0; 0 0 0 0 0 0 0 0 0 0 0 0 0 0 0 0 0 0 0 0; 0 0 0 0 0 0 0 0 0 0 0 0 0 0 0 0 0 0 0 0; 0 0 0 0 0 0 0 0 0 0 0 0 0 0 0 0 0 0 0 0; 0 0 0 0 0 0 0 0 0 0 0 0 0 0 0 0 0 0 0 0; 0 0 0 0 0 0 0 0 0 0 0 0 0 0 0 0 0 0 0 0; 0 0 0 0 0 0 0 0 0 0 0 0 0 0 0 0 0 0 0 0; 0 0 0 0 0 0 0 0 0 0 0 0 0 0 0 0 0 0 0 0; 0 0 0 0 0 0 0 0 0 0 0 0 0 0 0 0 0 0 0 0; 0 0 0 0 0 0 0 0 0 0 0 0 0 0 0 0 0 0 0 0; 0 0 0 0 0 0 0 0 0 0 0 0 0 0 0 0 0 0 0 0; 0 0 0 0 0 0 0 0 0 0 0 0 0 0 0 0 0 0 0 0; 0 0 0 0 0 0 0 0 0 0 0 0 0 0 0 0 0 0 0 0; 0 0 0 0 0 0 0 0 0 0 0 0 0 0 0 0 0 0 0 0; 0 0 0 0 0 0 0 0 0 0 0 0 0 0 0 0 0 0 0 0; 0 0 0 0 0 0 0 0 0 0 0 0 0 0 0 0 0 0 0 0; 0 0 0 0 0 0 0 0 0 0 0 0 0 0 0 0 0 0 0 0; 0 0 0 0 0 0 0 0 0 0 0 0 0 0 0 0 0 0 0 0] | mg/hub
InjCrv_qPoI2APSCorEOM_MAPY | -319 | 319 | 20 | Map for correction of quantity of PoI2 due to atmospheric pressure in EOM0 |  | FuelMass_mg_hub | [0 1 2 3 4 5 6 7 8 9 10 11 12 13 14 15 16 17 18 19] | mg/hub
InjCrv_qPoI2APSCorEOM_MAPX | 0 | 6000 | 20 | Map for correction of quantity of PoI2 due to atmospheric pressure in EOM0 |  | EngSpeed_rpm | [0 300 600 900 1200 1500 1800 2100 2400 2700 3000 3300 3600 3900 4200 4500 4800 5100 5400 5800] | rpm
InjCrv_qPoI2ATSCorEOM_MAP | -319 | 319 | [20 20] | Map for correction of quantity of PoI2 due to air temperature in EOM0 |  | FuelMass_mg_hub | [0 0 0 0 0 0 0 0 0 0 0 0 0 0 0 0 0 0 0 0; 0 0 0 0 0 0 0 0 0 0 0 0 0 0 0 0 0 0 0 0; 0 0 0 0 0 0 0 0 0 0 0 0 0 0 0 0 0 0 0 0; 0 0 0 0 0 0 0 0 0 0 0 0 0 0 0 0 0 0 0 0; 0 0 0 0 0 0 0 0 0 0 0 0 0 0 0 0 0 0 0 0; 0 0 0 0 0 0 0 0 0 0 0 0 0 0 0 0 0 0 0 0; 0 0 0 0 0 0 0 0 0 0 0 0 0 0 0 0 0 0 0 0; 0 0 0 0 0 0 0 0 0 0 0 0 0 0 0 0 0 0 0 0; 0 0 0 0 0 0 0 0 0 0 0 0 0 0 0 0 0 0 0 0; 0 0 0 0 0 0 0 0 0 0 0 0 0 0 0 0 0 0 0 0; 0 0 0 0 0 0 0 0 0 0 0 0 0 0 0 0 0 0 0 0; 0 0 0 0 0 0 0 0 0 0 0 0 0 0 0 0 0 0 0 0; 0 0 0 0 0 0 0 0 0 0 0 0 0 0 0 0 0 0 0 0; 0 0 0 0 0 0 0 0 0 0 0 0 0 0 0 0 0 0 0 0; 0 0 0 0 0 0 0 0 0 0 0 0 0 0 0 0 0 0 0 0; 0 0 0 0 0 0 0 0 0 0 0 0 0 0 0 0 0 0 0 0; 0 0 0 0 0 0 0 0 0 0 0 0 0 0 0 0 0 0 0 0; 0 0 0 0 0 0 0 0 0 0 0 0 0 0 0 0 0 0 0 0; 0 0 0 0 0 0 0 0 0 0 0 0 0 0 0 0 0 0 0 0; 0 0 0 0 0 0 0 0 0 0 0 0 0 0 0 0 0 0 0 0] | mg/hub
InjCrv_qPoI2ATSCorEOM_MAPY | -319 | 319 | 20 | Map for correction of quantity of PoI2 due to air temperature in EOM0 |  | FuelMass_mg_hub | [0 1 2 3 4 5 6 7 8 9 10 11 12 13 14 15 16 17 18 19] | mg/hub
InjCrv_qPoI2ATSCorEOM_MAPX | 0 | 6000 | 20 | Map for correction of quantity of PoI2 due to air temperature in EOM0 |  | EngSpeed_rpm | [0 300 600 900 1200 1500 1800 2100 2400 2700 3000 3300 3600 3900 4200 4500 4800 5100 5400 5800] | rpm
InjCrv_qPoI2ETSCorEOM_MAP | -319 | 319 | [20 20] | Map for correction of quantity of PoI2 due to engine temperature in EOM0 |  | FuelMass_mg_hub | [0 0 0 0 0 0 0 0 0 0 0 0 0 0 0 0 0 0 0 0; 0 0 0 0 0 0 0 0 0 0 0 0 0 0 0 0 0 0 0 0; 0 0 0 0 0 0 0 0 0 0 0 0 0 0 0 0 0 0 0 0; 0 0 0 0 0 0 0 0 0 0 0 0 0 0 0 0 0 0 0 0; 0 0 0 0 0 0 0 0 0 0 0 0 0 0 0 0 0 0 0 0; 0 0 0 0 0 0 0 0 0 0 0 0 0 0 0 0 0 0 0 0; 0 0 0 0 0 0 0 0 0 0 0 0 0 0 0 0 0 0 0 0; 0 0 0 0 0 0 0 0 0 0 0 0 0 0 0 0 0 0 0 0; 0 0 0 0 0 0 0 0 0 0 0 0 0 0 0 0 0 0 0 0; 0 0 0 0 0 0 0 0 0 0 0 0 0 0 0 0 0 0 0 0; 0 0 0 0 0 0 0 0 0 0 0 0 0 0 0 0 0 0 0 0; 0 0 0 0 0 0 0 0 0 0 0 0 0 0 0 0 0 0 0 0; 0 0 0 0 0 0 0 0 0 0 0 0 0 0 0 0 0 0 0 0; 0 0 0 0 0 0 0 0 0 0 0 0 0 0 0 0 0 0 0 0; 0 0 0 0 0 0 0 0 0 0 0 0 0 0 0 0 0 0 0 0; 0 0 0 0 0 0 0 0 0 0 0 0 0 0 0 0 0 0 0 0; 0 0 0 0 0 0 0 0 0 0 0 0 0 0 0 0 0 0 0 0; 0 0 0 0 0 0 0 0 0 0 0 0 0 0 0 0 0 0 0 0; 0 0 0 0 0 0 0 0 0 0 0 0 0 0 0 0 0 0 0 0; 0 0 0 0 0 0 0 0 0 0 0 0 0 0 0 0 0 0 0 0] | mg/hub
InjCrv_qPoI2ETSCorEOM_MAPY | -319 | 319 | 20 | Map for correction of quantity of PoI2 due to engine temperature in EOM0 |  | FuelMass_mg_hub | [0 1 2 3 4 5 6 7 8 9 10 11 12 13 14 15 16 17 18 19] | mg/hub
InjCrv_qPoI2ETSCorEOM_MAPX | 0 | 6000 | 20 | Map for correction of quantity of PoI2 due to engine temperature in EOM0 |  | EngSpeed_rpm | [0 300 600 900 1200 1500 1800 2100 2400 2700 3000 3300 3600 3900 4200 4500 4800 5100 5400 5800] | rpm
InjCrv_tiPoI2APSCorEOM_MAP | -13107 | 13106 | [20 20] | Map for correction of time of PoI2 due to atmospheric pressure in EOM0 |  | InjTime_us | [0 0 0 0 0 0 0 0 0 0 0 0 0 0 0 0 0 0 0 0; 0 0 0 0 0 0 0 0 0 0 0 0 0 0 0 0 0 0 0 0; 0 0 0 0 0 0 0 0 0 0 0 0 0 0 0 0 0 0 0 0; 0 0 0 0 0 0 0 0 0 0 0 0 0 0 0 0 0 0 0 0; 0 0 0 0 0 0 0 0 0 0 0 0 0 0 0 0 0 0 0 0; 0 0 0 0 0 0 0 0 0 0 0 0 0 0 0 0 0 0 0 0; 0 0 0 0 0 0 0 0 0 0 0 0 0 0 0 0 0 0 0 0; 0 0 0 0 0 0 0 0 0 0 0 0 0 0 0 0 0 0 0 0; 0 0 0 0 0 0 0 0 0 0 0 0 0 0 0 0 0 0 0 0; 0 0 0 0 0 0 0 0 0 0 0 0 0 0 0 0 0 0 0 0; 0 0 0 0 0 0 0 0 0 0 0 0 0 0 0 0 0 0 0 0; 0 0 0 0 0 0 0 0 0 0 0 0 0 0 0 0 0 0 0 0; 0 0 0 0 0 0 0 0 0 0 0 0 0 0 0 0 0 0 0 0; 0 0 0 0 0 0 0 0 0 0 0 0 0 0 0 0 0 0 0 0; 0 0 0 0 0 0 0 0 0 0 0 0 0 0 0 0 0 0 0 0; 0 0 0 0 0 0 0 0 0 0 0 0 0 0 0 0 0 0 0 0; 0 0 0 0 0 0 0 0 0 0 0 0 0 0 0 0 0 0 0 0; 0 0 0 0 0 0 0 0 0 0 0 0 0 0 0 0 0 0 0 0; 0 0 0 0 0 0 0 0 0 0 0 0 0 0 0 0 0 0 0 0; 0 0 0 0 0 0 0 0 0 0 0 0 0 0 0 0 0 0 0 0] | us
InjCrv_tiPoI2APSCorEOM_MAPY | -319 | 319 | 20 | Map for correction of time of PoI2 due to atmospheric pressure in EOM0 |  | FuelMass_mg_hub | [0 1 2 3 4 5 6 7 8 9 10 11 12 13 14 15 16 17 18 19] | mg/hub
InjCrv_tiPoI2APSCorEOM_MAPX | 0 | 6000 | 20 | Map for correction of time of PoI2 due to atmospheric pressure in EOM0 |  | EngSpeed_rpm | [0 300 600 900 1200 1500 1800 2100 2400 2700 3000 3300 3600 3900 4200 4500 4800 5100 5400 5800] | rpm
InjCrv_tiPoI2ATSCorEOM_MAP | -13107 | 13106 | [20 20] | Map for correction of time of PoI2 due to air temperature in EOM0 |  | InjTime_us | [0 0 0 0 0 0 0 0 0 0 0 0 0 0 0 0 0 0 0 0; 0 0 0 0 0 0 0 0 0 0 0 0 0 0 0 0 0 0 0 0; 0 0 0 0 0 0 0 0 0 0 0 0 0 0 0 0 0 0 0 0; 0 0 0 0 0 0 0 0 0 0 0 0 0 0 0 0 0 0 0 0; 0 0 0 0 0 0 0 0 0 0 0 0 0 0 0 0 0 0 0 0; 0 0 0 0 0 0 0 0 0 0 0 0 0 0 0 0 0 0 0 0; 0 0 0 0 0 0 0 0 0 0 0 0 0 0 0 0 0 0 0 0; 0 0 0 0 0 0 0 0 0 0 0 0 0 0 0 0 0 0 0 0; 0 0 0 0 0 0 0 0 0 0 0 0 0 0 0 0 0 0 0 0; 0 0 0 0 0 0 0 0 0 0 0 0 0 0 0 0 0 0 0 0; 0 0 0 0 0 0 0 0 0 0 0 0 0 0 0 0 0 0 0 0; 0 0 0 0 0 0 0 0 0 0 0 0 0 0 0 0 0 0 0 0; 0 0 0 0 0 0 0 0 0 0 0 0 0 0 0 0 0 0 0 0; 0 0 0 0 0 0 0 0 0 0 0 0 0 0 0 0 0 0 0 0; 0 0 0 0 0 0 0 0 0 0 0 0 0 0 0 0 0 0 0 0; 0 0 0 0 0 0 0 0 0 0 0 0 0 0 0 0 0 0 0 0; 0 0 0 0 0 0 0 0 0 0 0 0 0 0 0 0 0 0 0 0; 0 0 0 0 0 0 0 0 0 0 0 0 0 0 0 0 0 0 0 0; 0 0 0 0 0 0 0 0 0 0 0 0 0 0 0 0 0 0 0 0; 0 0 0 0 0 0 0 0 0 0 0 0 0 0 0 0 0 0 0 0] | us
InjCrv_tiPoI2ATSCorEOM_MAPY | -319 | 319 | 20 | Map for correction of time of PoI2 due to air temperature in EOM0 |  | FuelMass_mg_hub | [0 1 2 3 4 5 6 7 8 9 10 11 12 13 14 15 16 17 18 19] | mg/hub
InjCrv_tiPoI2ATSCorEOM_MAPX | 0 | 6000 | 20 | Map for correction of time of PoI2 due to air temperature in EOM0 |  | EngSpeed_rpm | [0 300 600 900 1200 1500 1800 2100 2400 2700 3000 3300 3600 3900 4200 4500 4800 5100 5400 5800] | rpm
InjCrv_tiPoI2ETSCorEOM_MAP | -13107 | 13106 | [20 20] | Map for correction of time of PoI2 due to engine temperature in EOM0 |  | InjTime_us | [0 0 0 0 0 0 0 0 0 0 0 0 0 0 0 0 0 0 0 0; 0 0 0 0 0 0 0 0 0 0 0 0 0 0 0 0 0 0 0 0; 0 0 0 0 0 0 0 0 0 0 0 0 0 0 0 0 0 0 0 0; 0 0 0 0 0 0 0 0 0 0 0 0 0 0 0 0 0 0 0 0; 0 0 0 0 0 0 0 0 0 0 0 0 0 0 0 0 0 0 0 0; 0 0 0 0 0 0 0 0 0 0 0 0 0 0 0 0 0 0 0 0; 0 0 0 0 0 0 0 0 0 0 0 0 0 0 0 0 0 0 0 0; 0 0 0 0 0 0 0 0 0 0 0 0 0 0 0 0 0 0 0 0; 0 0 0 0 0 0 0 0 0 0 0 0 0 0 0 0 0 0 0 0; 0 0 0 0 0 0 0 0 0 0 0 0 0 0 0 0 0 0 0 0; 0 0 0 0 0 0 0 0 0 0 0 0 0 0 0 0 0 0 0 0; 0 0 0 0 0 0 0 0 0 0 0 0 0 0 0 0 0 0 0 0; 0 0 0 0 0 0 0 0 0 0 0 0 0 0 0 0 0 0 0 0; 0 0 0 0 0 0 0 0 0 0 0 0 0 0 0 0 0 0 0 0; 0 0 0 0 0 0 0 0 0 0 0 0 0 0 0 0 0 0 0 0; 0 0 0 0 0 0 0 0 0 0 0 0 0 0 0 0 0 0 0 0; 0 0 0 0 0 0 0 0 0 0 0 0 0 0 0 0 0 0 0 0; 0 0 0 0 0 0 0 0 0 0 0 0 0 0 0 0 0 0 0 0; 0 0 0 0 0 0 0 0 0 0 0 0 0 0 0 0 0 0 0 0; 0 0 0 0 0 0 0 0 0 0 0 0 0 0 0 0 0 0 0 0] | us
InjCrv_tiPoI2ETSCorEOM_MAPY | -319 | 319 | 20 | Map for correction of time of PoI2 due to engine temperature in EOM0 |  | FuelMass_mg_hub | [0 1 2 3 4 5 6 7 8 9 10 11 12 13 14 15 16 17 18 19] | mg/hub
InjCrv_tiPoI2ETSCorEOM_MAPX | 0 | 6000 | 20 | Map for correction of time of PoI2 due to engine temperature in EOM0 |  | EngSpeed_rpm | [0 300 600 900 1200 1500 1800 2100 2400 2700 3000 3300 3600 3900 4200 4500 4800 5100 5400 5800] | rpm
InjCrv_phiPoI2APSCorEOM_MAP | -719 | 719 | [20 20] | Map for correction of angle of PoI2 due to atmospheric pressure in EOM0 |  | Angle_CA | [0 0 0 0 0 0 0 0 0 0 0 0 0 0 0 0 0 0 0 0; 0 0 0 0 0 0 0 0 0 0 0 0 0 0 0 0 0 0 0 0; 0 0 0 0 0 0 0 0 0 0 0 0 0 0 0 0 0 0 0 0; 0 0 0 0 0 0 0 0 0 0 0 0 0 0 0 0 0 0 0 0; 0 0 0 0 0 0 0 0 0 0 0 0 0 0 0 0 0 0 0 0; 0 0 0 0 0 0 0 0 0 0 0 0 0 0 0 0 0 0 0 0; 0 0 0 0 0 0 0 0 0 0 0 0 0 0 0 0 0 0 0 0; 0 0 0 0 0 0 0 0 0 0 0 0 0 0 0 0 0 0 0 0; 0 0 0 0 0 0 0 0 0 0 0 0 0 0 0 0 0 0 0 0; 0 0 0 0 0 0 0 0 0 0 0 0 0 0 0 0 0 0 0 0; 0 0 0 0 0 0 0 0 0 0 0 0 0 0 0 0 0 0 0 0; 0 0 0 0 0 0 0 0 0 0 0 0 0 0 0 0 0 0 0 0; 0 0 0 0 0 0 0 0 0 0 0 0 0 0 0 0 0 0 0 0; 0 0 0 0 0 0 0 0 0 0 0 0 0 0 0 0 0 0 0 0; 0 0 0 0 0 0 0 0 0 0 0 0 0 0 0 0 0 0 0 0; 0 0 0 0 0 0 0 0 0 0 0 0 0 0 0 0 0 0 0 0; 0 0 0 0 0 0 0 0 0 0 0 0 0 0 0 0 0 0 0 0; 0 0 0 0 0 0 0 0 0 0 0 0 0 0 0 0 0 0 0 0; 0 0 0 0 0 0 0 0 0 0 0 0 0 0 0 0 0 0 0 0; 0 0 0 0 0 0 0 0 0 0 0 0 0 0 0 0 0 0 0 0] | CA
InjCrv_phiPoI2APSCorEOM_MAPY | -319 | 319 | 20 | Map for correction of angle of PoI2 due to atmospheric pressure in EOM0 |  | FuelMass_mg_hub | [0 1 2 3 4 5 6 7 8 9 10 11 12 13 14 15 16 17 18 19] | mg/hub
InjCrv_phiPoI2APSCorEOM_MAPX | 0 | 6000 | 20 | Map for correction of angle of PoI2 due to atmospheric pressure in EOM0 |  | EngSpeed_rpm | [0 300 600 900 1200 1500 1800 2100 2400 2700 3000 3300 3600 3900 4200 4500 4800 5100 5400 5800] | rpm
InjCrv_phiPoI2ATSCorEOM_MAP | -719 | 719 | [20 20] | Map for correction of angle of PoI2 due to air temperature in EOM0 |  | Angle_CA | [0 0 0 0 0 0 0 0 0 0 0 0 0 0 0 0 0 0 0 0; 0 0 0 0 0 0 0 0 0 0 0 0 0 0 0 0 0 0 0 0; 0 0 0 0 0 0 0 0 0 0 0 0 0 0 0 0 0 0 0 0; 0 0 0 0 0 0 0 0 0 0 0 0 0 0 0 0 0 0 0 0; 0 0 0 0 0 0 0 0 0 0 0 0 0 0 0 0 0 0 0 0; 0 0 0 0 0 0 0 0 0 0 0 0 0 0 0 0 0 0 0 0; 0 0 0 0 0 0 0 0 0 0 0 0 0 0 0 0 0 0 0 0; 0 0 0 0 0 0 0 0 0 0 0 0 0 0 0 0 0 0 0 0; 0 0 0 0 0 0 0 0 0 0 0 0 0 0 0 0 0 0 0 0; 0 0 0 0 0 0 0 0 0 0 0 0 0 0 0 0 0 0 0 0; 0 0 0 0 0 0 0 0 0 0 0 0 0 0 0 0 0 0 0 0; 0 0 0 0 0 0 0 0 0 0 0 0 0 0 0 0 0 0 0 0; 0 0 0 0 0 0 0 0 0 0 0 0 0 0 0 0 0 0 0 0; 0 0 0 0 0 0 0 0 0 0 0 0 0 0 0 0 0 0 0 0; 0 0 0 0 0 0 0 0 0 0 0 0 0 0 0 0 0 0 0 0; 0 0 0 0 0 0 0 0 0 0 0 0 0 0 0 0 0 0 0 0; 0 0 0 0 0 0 0 0 0 0 0 0 0 0 0 0 0 0 0 0; 0 0 0 0 0 0 0 0 0 0 0 0 0 0 0 0 0 0 0 0; 0 0 0 0 0 0 0 0 0 0 0 0 0 0 0 0 0 0 0 0; 0 0 0 0 0 0 0 0 0 0 0 0 0 0 0 0 0 0 0 0] | CA
InjCrv_phiPoI2ATSCorEOM_MAPY | -319 | 319 | 20 | Map for correction of angle of PoI2 due to air temperature in EOM0 |  | FuelMass_mg_hub | [0 1 2 3 4 5 6 7 8 9 10 11 12 13 14 15 16 17 18 19] | mg/hub
InjCrv_phiPoI2ATSCorEOM_MAPX | 0 | 6000 | 20 | Map for correction of angle of PoI2 due to air temperature in EOM0 |  | EngSpeed_rpm | [0 300 600 900 1200 1500 1800 2100 2400 2700 3000 3300 3600 3900 4200 4500 4800 5100 5400 5800] | rpm
InjCrv_phiPoI2ETSCorEOM_MAP | -719 | 719 | [20 20] | Map for correction of angle of PoI2 due to engine temperature in EOM0 |  | Angle_CA | [0 0 0 0 0 0 0 0 0 0 0 0 0 0 0 0 0 0 0 0; 0 0 0 0 0 0 0 0 0 0 0 0 0 0 0 0 0 0 0 0; 0 0 0 0 0 0 0 0 0 0 0 0 0 0 0 0 0 0 0 0; 0 0 0 0 0 0 0 0 0 0 0 0 0 0 0 0 0 0 0 0; 0 0 0 0 0 0 0 0 0 0 0 0 0 0 0 0 0 0 0 0; 0 0 0 0 0 0 0 0 0 0 0 0 0 0 0 0 0 0 0 0; 0 0 0 0 0 0 0 0 0 0 0 0 0 0 0 0 0 0 0 0; 0 0 0 0 0 0 0 0 0 0 0 0 0 0 0 0 0 0 0 0; 0 0 0 0 0 0 0 0 0 0 0 0 0 0 0 0 0 0 0 0; 0 0 0 0 0 0 0 0 0 0 0 0 0 0 0 0 0 0 0 0; 0 0 0 0 0 0 0 0 0 0 0 0 0 0 0 0 0 0 0 0; 0 0 0 0 0 0 0 0 0 0 0 0 0 0 0 0 0 0 0 0; 0 0 0 0 0 0 0 0 0 0 0 0 0 0 0 0 0 0 0 0; 0 0 0 0 0 0 0 0 0 0 0 0 0 0 0 0 0 0 0 0; 0 0 0 0 0 0 0 0 0 0 0 0 0 0 0 0 0 0 0 0; 0 0 0 0 0 0 0 0 0 0 0 0 0 0 0 0 0 0 0 0; 0 0 0 0 0 0 0 0 0 0 0 0 0 0 0 0 0 0 0 0; 0 0 0 0 0 0 0 0 0 0 0 0 0 0 0 0 0 0 0 0; 0 0 0 0 0 0 0 0 0 0 0 0 0 0 0 0 0 0 0 0; 0 0 0 0 0 0 0 0 0 0 0 0 0 0 0 0 0 0 0 0] | CA
InjCrv_phiPoI2ETSCorEOM_MAPY | -319 | 319 | 20 | Map for correction of angle of PoI2 due to engine temperature in EOM0 |  | FuelMass_mg_hub | [0 1 2 3 4 5 6 7 8 9 10 11 12 13 14 15 16 17 18 19] | mg/hub
InjCrv_phiPoI2ETSCorEOM_MAPX | 0 | 6000 | 20 | Map for correction of angle of PoI2 due to engine temperature in EOM0 |  | EngSpeed_rpm | [0 300 600 900 1200 1500 1800 2100 2400 2700 3000 3300 3600 3900 4200 4500 4800 5100 5400 5800] | rpm

## FIX
Name | Value | Description | Object Class | Typedef | Unit

## ReqSpec
General Description
InjCrv_PoI2Cor模块主要计算后喷2油量、喷油提前角和起喷时刻的环境修正值（InjCrv_qPoI2Cor、InjCrv_phiPoI2Cor、InjCrv_tiPoI2Cor）。环境因素包含：大气压力EnvP_p、发动机温度InjSys_tEng和进气温度InjCrv_tAir
Requirement
后喷2油量的环境修正值计算
Req1 | 分别由大气压力EnvP_p、发动机温度InjSys_tEng和进气温度InjCrv_tAir在对应的修正系数曲线中插值，得到大气压力修正系数InjCrv_facPoI2QAPSCor、发动机温度修正系数InjCrv_facPoI2QETSCor和进气温度修正系数InjCrv_facPoI2QATSCor
Req2 | 由输入的发动机转速信号Epm_nEng和目标总油量信号InjCtl_qSetUnBal分别插值InjCrv_qPoI2APSCorEOM_MAP、InjCrv_qPoI2ETSCorEOM_MAP、InjCrv_qPoI2ATSCorEOM_MAP得到各环境因素修正的后喷2油量基础值，然后各基础值乘以Req1对应的修正系数后相加得到后喷2油量的环境修正值InjCrv_qPoI2Cor。
后喷2喷油提前角和起喷时刻的环境修正值计算
Req3 | 分别由大气压力EnvP_p、发动机温度InjSys_tEng和进气温度InjCrv_tAir在对应的修正系数曲线中插值，得到大气压力修正系数InjCrv_facPoI2SOEAPSCor、发动机温度修正系数InjCrv_facPoI2SOEETSCor和进气温度修正系数InjCrv_facPoI2SOEATSCor
Req4 | 由输入的发动机转速信号Epm_nEng和目标总油量信号InjCtl_qSetUnBal分别插值InjCrv_phiPoI2APSCorEOM_MAP、InjCrv_phiPoI2ETSCorEOM_MAP、InjCrv_phiPoI2ATSCorEOM_MAP得到各环境因素修正的后喷2喷油提前角基础值，然后各基础值乘以Req3中对应的修正系数后相加得到后喷2喷油提前角的环境修正值InjCrv_phiPoI2Cor。
Req5 | 由输入的发动机转速信号Epm_nEng和目标总油量信号InjCtl_qSetUnBal分别插值InjCrv_tiPoI2APSCorEOM_MAP、InjCrv_tiPoI2ETSCorEOM_MAP、InjCrv_tiPoI2ATSCorEOM_MAP得到各环境因素修正的后喷2起喷时刻基础值，然后各基础值乘以Req3中对应的修正系数后相加得到后喷2起喷时刻的环境修正值InjCrv_tiPoI2Cor。

## FunctionReview
ReqNo.
Req1
Req2
Req3
Model Screenshot1
Model Screenshot2
Model Screenshot3

## InternalReview
Responsible for Review | WanT | Responsible for FD | WangZJ
Remarks | Q == question; E == Error; C == to be changed;I==information
Sheet | Influences | Change necessary | FD Comment
Note on A5: MDL：model INIT： initial M file IN/OUT/MP/CAL/FIX/ReqSpec： The sheet in this file.
Note on C5: refer Remarks