## IN
Name | Min | Max | Width | Description | Object Class | Typedef | Unit
InjCtl_qSetUnBal | -319 | 319 | -1 | Current injection quantity |  | FuelMass_mg_hub | mg/hub
Epm_nEng | 0 | 6000 | -1 | Engine speed |  | EngSpeed_rpm | rpm

## OUT
Name | Min | Max | Width | Description | Object Class | Typedef | DefaultValue | Unit
InjCrv_qPoI2Bas_mp | -319 | 319 | -1 | PoI2 base quantity for injection |  | FuelMass_mg_hub | 0 | mg/hub
InjCrv_facPoI2Bas_mp | -10 | 10 | -1 | PoI2 base Efficiency factor |  | Factor | 0
InjCrv_tiPoI2Bas_mp | -13107 | 13106 | -1 | PoI2 base start of energizing of time |  | InjTime_us | 0 | us
InjCrv_phiPoI2Bas_mp | -719 | 719 | -1 | PoI2 base start of energizing of angle |  | Angle_CA | 0 | CA

## MP
Name | Min | Max | Width | Description | Object Class | Typedef | DefaultValue | Unit

## CAL
Name | Min | Max | Width | Description | Object Class | Typedef | DefaultValue | Unit
InjCrv_qPoI2BasEOM_MAPX | 0 | 6000 | 20 | Map for base value of quantity of PoI2 in EOM0 |  | EngSpeed_rpm | [0 300 600 900 1200 1500 1800 2100 2400 2700 3000 3300 3600 3900 4200 4500 4800 5100 5400 5800] | rpm
InjCrv_qPoI2BasEOM_MAPY | -319 | 319 | 20 | Map for base value of quantity of PoI2 in EOM0 |  | FuelMass_mg_hub | [0 1 2 3 4 5 6 7 8 9 10 11 12 13 14 15 16 17 18 19] | mg/hub
InjCrv_qPoI2BasEOM_MAP | -319 | 319 | [20 20] | Map for base value of quantity of PoI2 in EOM0 |  | FuelMass_mg_hub | [0 0 0 0 0 0 0 0 0 0 0 0 0 0 0 0 0 0 0 0; 0 0 0 0 0 0 0 0 0 0 0 0 0 0 0 0 0 0 0 0; 0 0 0 0 0 0 0 0 0 0 0 0 0 0 0 0 0 0 0 0; 0 0 0 0 0 0 0 0 0 0 0 0 0 0 0 0 0 0 0 0; 0 0 0 0 0 0 0 0 0 0 0 0 0 0 0 0 0 0 0 0; 0 0 0 0 0 0 0 0 0 0 0 0 0 0 0 0 0 0 0 0; 0 0 0 0 0 0 0 0 0 0 0 0 0 0 0 0 0 0 0 0; 0 0 0 0 0 0 0 0 0 0 0 0 0 0 0 0 0 0 0 0; 0 0 0 0 0 0 0 0 0 0 0 0 0 0 0 0 0 0 0 0; 0 0 0 0 0 0 0 0 0 0 0 0 0 0 0 0 0 0 0 0; 0 0 0 0 0 0 0 0 0 0 0 0 0 0 0 0 0 0 0 0; 0 0 0 0 0 0 0 0 0 0 0 0 0 0 0 0 0 0 0 0; 0 0 0 0 0 0 0 0 0 0 0 0 0 0 0 0 0 0 0 0; 0 0 0 0 0 0 0 0 0 0 0 0 0 0 0 0 0 0 0 0; 0 0 0 0 0 0 0 0 0 0 0 0 0 0 0 0 0 0 0 0; 0 0 0 0 0 0 0 0 0 0 0 0 0 0 0 0 0 0 0 0; 0 0 0 0 0 0 0 0 0 0 0 0 0 0 0 0 0 0 0 0; 0 0 0 0 0 0 0 0 0 0 0 0 0 0 0 0 0 0 0 0; 0 0 0 0 0 0 0 0 0 0 0 0 0 0 0 0 0 0 0 0; 0 0 0 0 0 0 0 0 0 0 0 0 0 0 0 0 0 0 0 0] | mg/hub
InjCrv_facPoI2EffEOM_MAPX | 0 | 6000 | 20 | Efficiency factor map of the PoI2 (EOM0) |  | EngSpeed_rpm | [0 300 600 900 1200 1500 1800 2100 2400 2700 3000 3300 3600 3900 4200 4500 4800 5100 5400 5800] | rpm
InjCrv_facPoI2EffEOM_MAPY | -319 | 319 | 20 | Efficiency factor map of the PoI2 (EOM0) |  | FuelMass_mg_hub | [0 1 2 3 4 5 6 7 8 9 10 11 12 13 14 15 16 17 18 19] | mg/hub
InjCrv_facPoI2EffEOM_MAP | -4 | 4 | [20 20] | Efficiency factor map of the PoI2 (EOM0) |  | Factor | [0 0 0 0 0 0 0 0 0 0 0 0 0 0 0 0 0 0 0 0; 0 0 0 0 0 0 0 0 0 0 0 0 0 0 0 0 0 0 0 0; 0 0 0 0 0 0 0 0 0 0 0 0 0 0 0 0 0 0 0 0; 0 0 0 0 0 0 0 0 0 0 0 0 0 0 0 0 0 0 0 0; 0 0 0 0 0 0 0 0 0 0 0 0 0 0 0 0 0 0 0 0; 0 0 0 0 0 0 0 0 0 0 0 0 0 0 0 0 0 0 0 0; 0 0 0 0 0 0 0 0 0 0 0 0 0 0 0 0 0 0 0 0; 0 0 0 0 0 0 0 0 0 0 0 0 0 0 0 0 0 0 0 0; 0 0 0 0 0 0 0 0 0 0 0 0 0 0 0 0 0 0 0 0; 0 0 0 0 0 0 0 0 0 0 0 0 0 0 0 0 0 0 0 0; 0 0 0 0 0 0 0 0 0 0 0 0 0 0 0 0 0 0 0 0; 0 0 0 0 0 0 0 0 0 0 0 0 0 0 0 0 0 0 0 0; 0 0 0 0 0 0 0 0 0 0 0 0 0 0 0 0 0 0 0 0; 0 0 0 0 0 0 0 0 0 0 0 0 0 0 0 0 0 0 0 0; 0 0 0 0 0 0 0 0 0 0 0 0 0 0 0 0 0 0 0 0; 0 0 0 0 0 0 0 0 0 0 0 0 0 0 0 0 0 0 0 0; 0 0 0 0 0 0 0 0 0 0 0 0 0 0 0 0 0 0 0 0; 0 0 0 0 0 0 0 0 0 0 0 0 0 0 0 0 0 0 0 0; 0 0 0 0 0 0 0 0 0 0 0 0 0 0 0 0 0 0 0 0; 0 0 0 0 0 0 0 0 0 0 0 0 0 0 0 0 0 0 0 0]
InjCrv_tiPoI2BasEOM_MAPX | 0 | 6000 | 20 | Map for base value of time of PoI2 in EOM0 |  | EngSpeed_rpm | [0 300 600 900 1200 1500 1800 2100 2400 2700 3000 3300 3600 3900 4200 4500 4800 5100 5400 5800] | rpm
InjCrv_tiPoI2BasEOM_MAPY | -319 | 319 | 20 | Map for base value of time of PoI2 in EOM0 |  | FuelMass_mg_hub | [0 1 2 3 4 5 6 7 8 9 10 11 12 13 14 15 16 17 18 19] | mg/hub
InjCrv_tiPoI2BasEOM_MAP | -13107 | 13106 | [20 20] | Map for base value of time of PoI2 in EOM0 |  | InjTime_us | [0 0 0 0 0 0 0 0 0 0 0 0 0 0 0 0 0 0 0 0; 0 0 0 0 0 0 0 0 0 0 0 0 0 0 0 0 0 0 0 0; 0 0 0 0 0 0 0 0 0 0 0 0 0 0 0 0 0 0 0 0; 0 0 0 0 0 0 0 0 0 0 0 0 0 0 0 0 0 0 0 0; 0 0 0 0 0 0 0 0 0 0 0 0 0 0 0 0 0 0 0 0; 0 0 0 0 0 0 0 0 0 0 0 0 0 0 0 0 0 0 0 0; 0 0 0 0 0 0 0 0 0 0 0 0 0 0 0 0 0 0 0 0; 0 0 0 0 0 0 0 0 0 0 0 0 0 0 0 0 0 0 0 0; 0 0 0 0 0 0 0 0 0 0 0 0 0 0 0 0 0 0 0 0; 0 0 0 0 0 0 0 0 0 0 0 0 0 0 0 0 0 0 0 0; 0 0 0 0 0 0 0 0 0 0 0 0 0 0 0 0 0 0 0 0; 0 0 0 0 0 0 0 0 0 0 0 0 0 0 0 0 0 0 0 0; 0 0 0 0 0 0 0 0 0 0 0 0 0 0 0 0 0 0 0 0; 0 0 0 0 0 0 0 0 0 0 0 0 0 0 0 0 0 0 0 0; 0 0 0 0 0 0 0 0 0 0 0 0 0 0 0 0 0 0 0 0; 0 0 0 0 0 0 0 0 0 0 0 0 0 0 0 0 0 0 0 0; 0 0 0 0 0 0 0 0 0 0 0 0 0 0 0 0 0 0 0 0; 0 0 0 0 0 0 0 0 0 0 0 0 0 0 0 0 0 0 0 0; 0 0 0 0 0 0 0 0 0 0 0 0 0 0 0 0 0 0 0 0; 0 0 0 0 0 0 0 0 0 0 0 0 0 0 0 0 0 0 0 0] | us
InjCrv_phiPoI2BasEOM_MAPX | 0 | 6000 | 20 | Map for base value of angle of PoI2 in EOM0 |  | EngSpeed_rpm | [0 300 600 900 1200 1500 1800 2100 2400 2700 3000 3300 3600 3900 4200 4500 4800 5100 5400 5800] | rpm
InjCrv_phiPoI2BasEOM_MAPY | -319 | 319 | 20 | Map for base value of angle of PoI2 in EOM0 |  | FuelMass_mg_hub | [0 1 2 3 4 5 6 7 8 9 10 11 12 13 14 15 16 17 18 19] | mg/hub
InjCrv_phiPoI2BasEOM_MAP | -719 | 719 | [20 20] | Map for base value of angle of PoI2 in EOM0 |  | Angle_CA | [0 0 0 0 0 0 0 0 0 0 0 0 0 0 0 0 0 0 0 0; 0 0 0 0 0 0 0 0 0 0 0 0 0 0 0 0 0 0 0 0; 0 0 0 0 0 0 0 0 0 0 0 0 0 0 0 0 0 0 0 0; 0 0 0 0 0 0 0 0 0 0 0 0 0 0 0 0 0 0 0 0; 0 0 0 0 0 0 0 0 0 0 0 0 0 0 0 0 0 0 0 0; 0 0 0 0 0 0 0 0 0 0 0 0 0 0 0 0 0 0 0 0; 0 0 0 0 0 0 0 0 0 0 0 0 0 0 0 0 0 0 0 0; 0 0 0 0 0 0 0 0 0 0 0 0 0 0 0 0 0 0 0 0; 0 0 0 0 0 0 0 0 0 0 0 0 0 0 0 0 0 0 0 0; 0 0 0 0 0 0 0 0 0 0 0 0 0 0 0 0 0 0 0 0; 0 0 0 0 0 0 0 0 0 0 0 0 0 0 0 0 0 0 0 0; 0 0 0 0 0 0 0 0 0 0 0 0 0 0 0 0 0 0 0 0; 0 0 0 0 0 0 0 0 0 0 0 0 0 0 0 0 0 0 0 0; 0 0 0 0 0 0 0 0 0 0 0 0 0 0 0 0 0 0 0 0; 0 0 0 0 0 0 0 0 0 0 0 0 0 0 0 0 0 0 0 0; 0 0 0 0 0 0 0 0 0 0 0 0 0 0 0 0 0 0 0 0; 0 0 0 0 0 0 0 0 0 0 0 0 0 0 0 0 0 0 0 0; 0 0 0 0 0 0 0 0 0 0 0 0 0 0 0 0 0 0 0 0; 0 0 0 0 0 0 0 0 0 0 0 0 0 0 0 0 0 0 0 0; 0 0 0 0 0 0 0 0 0 0 0 0 0 0 0 0 0 0 0 0] | CA

## FIX
Name | Value | Description | Object Class | Typedef | Unit

## ReqSpec
General Description
InjCrv_PoI2Set模块主要计算后喷2油量，效率，相位等的设定值。
Requirement
Req1 | 根据输入信号当前喷油量InjCtl_qSetUnBal和发动机转速Epm_nEng分别插值曲线InjCrv_qPoI2BasEOM_MAP、InjCrv_facPoI2EffEOM_MAP、InjCrv_tiPoI2BasEOM_MAP、InjCrv_phiPoI2BasEOM_MAP，分别得到后喷2的基础油量InjCrv_qPoI2Bas_mp、基础油量效率InjCrv_facPoI2Bas_mp、基础喷油时刻InjCrv_tiPoI2Bas_mp和基础喷油提前角InjCrv_phiPoI2Bas_mp

## FunctionReview
ReqNo.
Req1
Req2
Req3
Model Screenshot1
Model Screenshot2
Model Screenshot3

## InternalReview
Responsible for Review | WanT | Responsible for FD | WangZJ
Remarks | Q == question; E == Error; C == to be changed;I==information
Sheet | Influences | Change necessary | FD Comment
Note on A5: MDL：model INIT： initial M file IN/OUT/MP/CAL/FIX/ReqSpec： The sheet in this file.
Note on C5: refer Remarks