## IN
Name | Min | Max | Width | Description | Object Class | Typedef | Unit
CoEng_st |  |  | -1 | Engine coordinator state |  | Enum:EngState_conv
CoEng_stShutOffPath | 0 | 65535 | -1 | Active shut-off paths resulting from active reversible,irreversible and afterrun shut-off paths |  | State_uint16
CnvSet_qStrt | -319 | 319 | -1 | Injection start quantity |  | FuelMass_mg_hub | mg/hub
CnvLead_qCurr | -319 | 319 | -1 | Injection quantity current path |  | FuelMass_mg_hub | mg/hub
CnvLead_qRaw | -319 | 319 | -1 | Injection quantity raw path |  | FuelMass_mg_hub | mg/hub

## OUT
Name | Min | Max | Width | Description | Object Class | Typedef | DefaultValue | Unit
InjCtl_qCurr | -319 | 319 | -1 | Torque generating engine fuel injection quantity |  | FuelMass_mg_hub | 0 | mg/hub
InjCtl_qRaw | -319 | 319 | -1 | Raw value of injection mass |  | FuelMass_mg_hub | 0 | mg/hub
InjCtl_dqLead | -319 | 319 | -1 | Gradient of quantity |  | FuelMass_mg_hub | 0 | mg/hub

## MP
Name | Min | Max | Width | Description | Object Class | Typedef | DefaultValue | Unit

## CAL
Name | Min | Max | Width | Description | Object Class | Typedef | DefaultValue | Unit
InjCtl_swtDiffQntIn_C |  |  | -1 | Selection of input quantity |  | Enum:Switch_conv | Switch_conv.OFF
FMA_qCor_C | -319 | 319 | -1 | Correction quantity of FMA (indirect control) |  | FuelMass_mg_hub | 0 | mg/hub
FMO_qCor_C | -319 | 319 | -1 | Correction quantity of FMO |  | FuelMass_mg_hub | 0 | mg/hub

## FIX
Name | Value | Description | Object Class | Typedef | Unit

## ReqSpec
General Description
InjCtl_qCo模块主要计算目标油量InjCtl_qSetUnBal（转速同步）， 当前油量InjCtl_qCurr（时间同步）和原始油量InjCtl_qRaw（时间同步）和油量变化梯度InjCtl_dqLead。
Requirement
Req1 | 若发动机处于准备或者起动状态（CoEng_st==COENG_READY或者CoEng_st== COENG_CRANKING），则目标油量InjCtl_qSetUnBal和当前油量CnvLead_qCurr以及原始油量CnvLead_qRaw均等于起动油量CnvSet_qStrt（经过一段延迟之后再进行滤波），否则分别等于CnvSet_qSet和CnvSet_qCurr以及CnvLead_qRaw经过PT1滤波之后得到（其中CnvLead_qRaw需要减去修正油量之差）。
Req2 | 若关闭喷油输出条件激活CoEng_stShutOffPath==true，则目标油量，当前油量和原始油量均等于0。
Req3 | 可选择当前油量或者原始油量计算油量变化梯度，油量变化梯度InjCtl_dqLead的值由来自req1的当前油量或者原始油量经过PT1滤波和DT模块计算得出。

## FunctionReview
ReqNo.
Req1
Req2
Req3
Model Screenshot1
Model Screenshot2
Model Screenshot3

## InternalReview
Responsible for Review | WanT | Responsible for FD | WangZJ
Remarks | Q == question; E == Error; C == to be changed;I==information
Sheet | Influences | Change necessary | FD Comment
Note on A5: MDL：model INIT： initial M file IN/OUT/MP/CAL/FIX/ReqSpec： The sheet in this file.
Note on C5: refer Remarks