## IN
Name | Min | Max | Width | Description | Object Class | Typedef | Unit
Rail_trqLim | 0 | 3000 | -1 | Torque limitation dependent on fuel temperature |  | Trq_Nm | Nm
HPUn_trqLoss | 0 | 1000 | -1 | High pressure pump torque demand |  | Trq_Nm | Nm
CEngDsT_t | -200 | 200 | -1 | engine coolant temperature after filter |  | Temp_deg | deg
Oil_tSwmp | -50 | 200 | -1 | Oil temperature in oil sump |  | Temp_deg | deg
EngDa_tEng | -1000 | 1000 | -1 | Engine temperature |  | Temp_deg | deg
Air_tCACDs_mp | -200 | 200 | -1 | Charge-air temperature downstream from charge-air cooler |  | Temp_deg | deg
Air_tAFS_mp | -200 | 200 | -1 | Induction air temperature at the HFM |  | Temp_deg | deg
EnvT_t | -200 | 200 | -1 | Environmental temperature |  | Temp_deg | deg
Air_tIntkVUs | -200 | 200 | -1 | Intake air temperature upstream of the inlet valve |  | Temp_deg | deg

## OUT
Name | Min | Max | Width | Description | Object Class | Typedef | DefaultValue | Unit
InjSys_trqLim | -3276.8 | 3276.7 | -1 | Torque limitation of injection system |  | Trq_Nm | 0 | Nm
InjSys_trqLoss | -3276.8 | 3276.7 | -1 | Torque loss of injection system |  | Trq_Nm | 0 | Nm
InjSys_tEng | -1000 | 1000 | -1 | Engine temperature selected for the injection system |  | Temp_deg | 0 | deg
InjSys_tAir | -1000 | 1000 | -1 | Intake air temperature selected for the injection system |  | Temp_deg | 0 | deg
Rail_tAir | -1000 | 1000 | -1 | Intake air temperature for the Rail subsystem |  | Temp_deg | 0 | deg
InjCrv_tAirMI1 | -50 | 150 | -1 | Chosen temperature from the temperature field on the induction system |  | Temp_deg | 0 | deg
InjCrv_tAir | -50 | 150 | -1 | Air temperature for environment corrections |  | Temp_deg | 0 | deg

## MP
Name | Min | Max | Width | Description | Object Class | Typedef | DefaultValue | Unit

## CAL
Name | Min | Max | Width | Description | Object Class | Typedef | DefaultValue | Unit
InjSys_ctAirTempSel_C |  |  | -1 | Air_tCACDs=0,Air_tAFS=1,Air_tEnvT=2,Air_tIntkVUS=3 |  | Enum:AirTempFldSel_conv | AirTempFldSel_conv.Air_tCACDs
Rail_ctAirTempSel_C |  |  | -1 | Air_tCACDs=0,Air_tAFS=1,Air_tEnvT=2,Air_tIntkVUS=3 |  | Enum:AirTempFldSel_conv | AirTempFldSel_conv.Air_tCACDs
InjSys_ctEngTempSel_C |  |  | -1 | Coolant_Temperature(0),Oil_Temperature(1),Eng_Temperature(2) |  | Enum:EngTempFldSel_conv | EngTempFldSel_conv.Coolant_Temperature
InjCrv_stInjCharSetVal_C | 0 | 255 | -1 | Injection characteristic setpoint (speed synchronous) switch |  | State_uint8 | 26

## FIX
Name | Value | Description | Object Class | Typedef | Unit

## ReqSpec
General Description
Requirement
Req1
Req2

## FunctionReview
ReqNo.
Req1
Req2
Req3
Model Screenshot1
Model Screenshot2
Model Screenshot3

## InternalReview
Responsible for Review | WanT | Responsible for FD | WangZJ
Remarks | Q == question; E == Error; C == to be changed;I==information
Sheet | Influences | Change necessary | FD Comment
Note on A5: MDL：model INIT： initial M file IN/OUT/MP/CAL/FIX/ReqSpec： The sheet in this file.
Note on C5: refer Remarks