## IN
Name | Min | Max | Width | Description | Object Class | Typedef | Unit
InjCrv_qPiI1Des | -319 | 319 | -1 | Desired PiI injection quantity |  | FuelMass_mg_hub | mg/hub
InjCrv_qMI1Des | -319 | 319 | -1 | desired MI1 injection quantity |  | FuelMass_mg_hub | mg/hub
InjCrv_qPoI2Des | -319 | 319 | -1 | Desired PoI2 injection quantity |  | FuelMass_mg_hub | mg/hub
InjCtl_qSetUnBal | -319 | 319 | -1 | Current injection quantity |  | FuelMass_mg_hub | mg/hub
CoEng_stShutOffPath | 0 | 65535 | -1 | Active shut-off paths resulting from active reversible,irreversible and afterrun shut-off paths |  | State_uint16
InjCrv_qPiI2Des | -319 | 319 | -1 | Desired PiI injection quantity |  | FuelMass_mg_hub | mg/hub

## OUT
Name | Min | Max | Width | Description | Object Class | Typedef | DefaultValue | Unit
InjSys_qTot | -319 | 319 | -1 | Total engine injection quantity |  | FuelMass_mg_hub | 0 | mg/hub
InjSys_qOfsTot | -319 | 319 | -1 | Non-torque generating quantity, the offset-quantity from torque generating quantity to total quantity |  | FuelMass_mg_hub | 0 | mg/hub

## MP
Name | Min | Max | Width | Description | Object Class | Typedef | DefaultValue | Unit

## CAL
Name | Min | Max | Width | Description | Object Class | Typedef | DefaultValue | Unit
InjSys_ctAirTempSel_C |  |  | -1 | Air_tCACDs=0,Air_tAFS=1,Air_tEnvT=2,Air_tIntkVUS=3 |  | Enum:AirTempFldSel_conv | AirTempFldSel_conv.Air_tCACDs
Rail_ctAirTempSel_C |  |  | -1 | Air_tCACDs=0,Air_tAFS=1,Air_tEnvT=2,Air_tIntkVUS=3 |  | Enum:AirTempFldSel_conv | AirTempFldSel_conv.Air_tCACDs
InjSys_ctEngTempSel_C |  |  | -1 | Coolant_Temperature(0),Oil_Temperature(1),Eng_Temperature(2) |  | Enum:EngTempFldSel_conv | EngTempFldSel_conv.Coolant_Temperature

## FIX
Name | Value | Description | Object Class | Typedef | Unit

## ReqSpec
General Description
Requirement
Req1
Req2

## FunctionReview
ReqNo.
Req1
Req2
Req3
Model Screenshot1
Model Screenshot2
Model Screenshot3

## InternalReview
Responsible for Review | WanT | Responsible for FD | WangZJ
Remarks | Q == question; E == Error; C == to be changed;I==information
Sheet | Influences | Change necessary | FD Comment
Note on A5: MDL：model INIT： initial M file IN/OUT/MP/CAL/FIX/ReqSpec： The sheet in this file.
Note on C5: refer Remarks