## IN
Name | Min | Max | Width | Description | Object Class | Typedef | Unit
Epm_nEng | 0 | 6000 | -1 | Engine speed |  | EngSpeed_rpm | rpm
RailP_pFlt | 0 | 2500 | -1 | Maximum rail pressure of the last 10 sampling cycle |  | RailPressure_bar | bar
FuelT_tFlSys | -50 | 200 | -1 | Fuel system temperature |  | Temp_deg | deg
MeUn_dvolSet | -327670 | 327670 | -1 | Setpoint value (volume flow) of rail pressure governing |  | FuelVol_mm3_s | mm^3/s

## OUT
Name | Min | Max | Width | Description | Object Class | Typedef | DefaultValue | Unit
HPUn_rTransCrS | 0 | 10 | -1 | High pressure pump to crankshaft ratio |  | TransRatio | 0
HPUn_dvolPmpNom | 0 | 50000 | -1 | Pump Nominal value |  | FuelVol_mm3_s | 0 | mm^3/s
HPUn_dvolPmpMin | 0 | 50000 | -1 | Minimum pump flow |  | FuelVol_mm3_s | 0 | mm^3/s
HPUn_trqLoss | 0 | 1000 | -1 | High pressure pump torque demand |  | Trq_Nm | 0 | Nm

## MP
Name | Min | Max | Width | Description | Object Class | Typedef | DefaultValue | Unit
HPUn_dvolPmpTolc_mp | 0 | 50000 | -1 | Supply volume corrections of the high pressure based on mechanical tolerance |  | FuelVol_mm3_s | 0 | mm^3/s
HPUn_trqPmp_mp | 0 | 1000 | -1 | High pressure pump torque demand without loss |  | Trq_Nm | 0 | Nm
HPUn_dvolPmpMax_mp | 0 | 50000 | -1 | Physical maximum of the volume flow of a high pressure pump |  | FuelVol_mm3_s | 0 | mm^3/s
HPUn_etaPmpFlTemp_mp | -256 | 255 | -1 | High pressure pump efficiency based on the fuel temperature |  | HPUnEta | 0
HPUn_dvolPmp_mp | 0 | 50000 | -1 | Geometric supply volume of the high pressure based on engine speed |  | FuelVol_mm3_s | 0 | mm^3/s
HPUn_etaPmp_mp | -256 | 255 | -1 | Efficiency of high pressure pump |  | HPUnEta | 0
HPUn_nPmp_mp | 0 | 6000 | -1 | Pump speed |  | EngSpeed_rpm | 0 | rpm

## CAL
Name | Min | Max | Width | Description | Object Class | Typedef | DefaultValue | Unit
HPUn_rTransCrS_C | 0 | 10 | -1 | High pressure pump to crankshaft ratio |  | TransRatio | 0
HPUn_volPmp_C | 0 | 3000 | -1 | Geometric supply volume of the high pressure pump per revolution |  | PumpQnt_mm3_rev | 500 | mm^3/rev
HPUn_nMin_C | 0 | 6000 | -1 | Engine speed threshold for shutting off the calculation of the high pressure pump load torque |  | EngSpeed_rpm | 100 | rpm
HPUn_dvolMeUnMax_C | 0 | 50000 | -1 | Maximum supply volume through the metering unit |  | FuelVol_mm3_s | 5000 | mm^3/s
HPUn_etaPmpMech_C | -256 | 1 | -1 | Mechanical efficiency of the high pressure pump |  | HPUnEta | 0.5
HPUn_etaPmp_MAPY | 0 | 2500 | 16 | Map to obtain efficiency of high pressure pump（breakpoint1） |  | RailPressure_bar | [100 125 150 175 200 225 250 267 283 300 325 350 375 400 425 450] | bar
HPUn_etaPmp_MAPX | 0 | 6000 | 16 | Map to obtain efficiency of high pressure pump（breakpoint2） |  | EngSpeed_rpm | [100 300 500 750 1000 1250 1500 1666 1833 2000 2250 2500 2750 3000 3250 3500] | rpm
HPUn_etaPmp_MAP | -256 | 1 | [16 16] | Map to obtain efficiency of high pressure pump |  | HPUnEta | [0.5 0.5 0.5 0.5 0.5 0.5 0.5 0.5 0.5 0.5 0.5 0.5 0.5 0.5 0.5 0.5;0.5 0.5 0.5 0.5 0.5 0.5 0.5 0.5 0.5 0.5 0.5 0.5 0.5 0.5 0.5 0.5;0.5 0.5 0.5 0.5 0.5 0.5 0.5 0.5 0.5 0.5 0.5 0.5 0.5 0.5 0.5 0.5;0.5 0.5 0.5 0.5 0.5 0.5 0.5 0.5 0.5 0.5 0.5 0.5 0.5 0.5 0.5 0.5;0.5 0.5 0.5 0.5 0.5 0.5 0.5 0.5 0.5 0.5 0.5 0.5 0.5 0.5 0.5 0.5;0.5 0.5 0.5 0.5 0.5 0.5 0.5 0.5 0.5 0.5 0.5 0.5 0.5 0.5 0.5 0.5;0.5 0.5 0.5 0.5 0.5 0.5 0.5 0.5 0.5 0.5 0.5 0.5 0.5 0.5 0.5 0.5;0.5 0.5 0.5 0.5 0.5 0.5 0.5 0.5 0.5 0.5 0.5 0.5 0.5 0.5 0.5 0.5;0.5 0.5 0.5 0.5 0.5 0.5 0.5 0.5 0.5 0.5 0.5 0.5 0.5 0.5 0.5 0.5;0.5 0.5 0.5 0.5 0.5 0.5 0.5 0.5 0.5 0.5 0.5 0.5 0.5 0.5 0.5 0.5;0.5 0.5 0.5 0.5 0.5 0.5 0.5 0.5 0.5 0.5 0.5 0.5 0.5 0.5 0.5 0.5;0.5 0.5 0.5 0.5 0.5 0.5 0.5 0.5 0.5 0.5 0.5 0.5 0.5 0.5 0.5 0.5;0.5 0.5 0.5 0.5 0.5 0.5 0.5 0.5 0.5 0.5 0.5 0.5 0.5 0.5 0.5 0.5;0.5 0.5 0.5 0.5 0.5 0.5 0.5 0.5 0.5 0.5 0.5 0.5 0.5 0.5 0.5 0.5;0.5 0.5 0.5 0.5 0.5 0.5 0.5 0.5 0.5 0.5 0.5 0.5 0.5 0.5 0.5 0.5;0.5 0.5 0.5 0.5 0.5 0.5 0.5 0.5 0.5 0.5 0.5 0.5 0.5 0.5 0.5 0.5]
HPUn_etaPmpFlTemp_CUR | -256 | 1 | 12 | High pressure pump efficiency based on the fuel temperature |  | HPUnEta | [0.9000 0.9000 0.9000 0.9000 0.9000 0.9000 0.9000 0.9000 0.9000 0.9000 0.9000 0.9000]
HPUn_etaPmpFlTemp_CURX | -50 | 150 | 12 | Curve axis for High pressure pump efficiency based on the fuel temperature |  | Temp_deg | [-49 -40 -30 -20 -10 0 10 20 30 40 50 60] | deg
HPUn_dvolPmpTolc_CUR | 0 | 50000 | 8 | Curve for mechanical tolerance corrections of the high pressure |  | FuelVol_mm3_s | [0 0 0 0 0 0 0 0] | mm^3/s
HPUn_dvolPmpTolc_CURX | 0 | 50000 | 8 | Curve axis for mechanical tolerance corrections of the high pressure |  | FuelVol_mm3_s | [100 200 300 400 500 600 700 800] | mm^3/s

## FIX
Name | Value | Description | Object Class | Typedef | Unit

## ReqSpec
General Description
HPUn_Co模块主要计算高压油泵的进油流量和油泵需求扭矩。
Requirement
Req1 | 高压油泵的每循环进油流量HPUn_dvolPmp_mp=HPUn_volPmp_C（每循环进油体积）*Epm_nEng（转速）*HPUn_rTransCrS_C（传动比）/60。
Req2 | 高压油泵的标称进油流量HPUn_dvolPmpNom=HPUn_dvolPmp_mp（来自req1的每循环进油量）*HPUn_etaPmp_mp（油泵供油效率，根据轨压和油泵转速查表得到）*HPUn_etaPmpFlTemp_mp（基于温度修正的效率，根据油温查表得到）。
Req3 | 高压油泵最小进油量HPUn_dvolPmpMin由来自req2的标称进油流量HPUn_dvolPmpNom减去机械公差值HPUn_dvolPmpTolc_mp后得出。
Req4 | 高压油泵理想需求扭矩HPUn_trqPmp_mp=RailP_pFlt（轨压）*HPUn_dvolPmpMax_mp（每循环进油流量，最大值为HPUn_dvolMeUnMax_C）/Epm_nEng（转速）。
Req5 | 若发动机转速小于等于油泵转速阈值HPUn_nMin_C，则油泵实际需求扭矩为0，否则油泵实际需求扭矩HPUn_trqLoss=HPUn_trqPmp_mp（来自req4的需求扭矩）/HPUn_etaPmpMech_C(油泵机械效率)。

## FunctionReview
ReqNo.
Req1
Req2
Req3
Model Screenshot1
Model Screenshot2
Model Screenshot3

## InternalReview
Responsible for Review | WanT | Responsible for FD | WangZJ
Remarks | Q == question; E == Error; C == to be changed;I==information
Sheet | Influences | Change necessary | FD Comment
Note on A5: MDL：model INIT： initial M file IN/OUT/MP/CAL/FIX/ReqSpec： The sheet in this file.
Note on C5: refer Remarks