## tc1
Testcase Info
Description | 计算在油量平衡状态下的每循环最大喷射次数
Dependencies | Req1,2,4
CalChanges | HPUn_QntBalInjLim_tc1.m
CalChangesNote
SampleTime | 0.05
Testcase data
Comments | Sequences | IN | IN | IN | IN | OUT | OUT
| Time | Rail_dvolDemSysMax | HPUn_dvolPmpMin | Rail_pDvt | Rail_stCtlLoop | HPUn_stNumInjMax_mp | HPUn_numInjQntBal
Date Type |  | Type: FuelVol_mm3_s | Type: FuelVol_mm3_s | Type: RailPressure_bar | Type: Enum:RailCtl_State_conv | Type: State_uint8 | Type: Counter_num
[Optional] Interp. |  | Interp: previous | Interp: previous | Interp: previous | Interp: previous | Interp: previous | Interp: previous
[Optional] Phy.Unit |  | Unit: mm^3/s | Unit: mm^3/s | Unit: bar
Initialization | 0 | 500 | 1000 | 100 | RAIL_CTL_PCV | 0 | 0
| 0.05 | 500 | 1000 | 100 | RAIL_CTL_PCV | 0 | 0
| 0.1 | 500 | 1000 | 100 | RAIL_CTL_PCV | 0 | 0
维持时间大于延迟时间 | 0.15 | 500 | 1000 | 100 | RAIL_CTL_PCV | 0 | 1
| 0.2 | 500 | 1000 | 100 | RAIL_CTL_PCV | 0 | 2
达到最大喷射次数 | 0.25 | 500 | 1000 | 100 | RAIL_CTL_PCV | 0 | 2
处于油量不平衡状态 | 0.3 | 1500 | 1000 | 100 | RAIL_CTL_PCV | 0 | 2
| 0.35 | 1500 | 1000 | 100 | RAIL_CTL_PCV | 1 | 2
| 0.4 | 1500 | 1000 | 100 | RAIL_CTL_PCV | 1 | 2
| 0.45 | 1500 | 1000 | 100 | RAIL_CTL_PCV | 1 | 1
达到最小喷射次数 | 0.5 | 1500 | 1000 | 100 | RAIL_CTL_PCV | 1 | 1

## tc2
Testcase Info
Description | 判断高压油泵油量平衡状态
Dependencies | Req1,3,5
CalChanges | HPUn_QntBalInjLim_tc2.m
CalChangesNote
SampleTime | 0.05
Testcase data
Comments | Sequences | IN | IN | IN | IN | OUT | OUT
| Time | Rail_dvolDemSysMax | HPUn_dvolPmpMin | Rail_pDvt | Rail_stCtlLoop | HPUn_stNumInjMax_mp | HPUn_numInjQntBal
Date Type |  | Type: FuelVol_mm3_s | Type: FuelVol_mm3_s | Type: RailPressure_bar | Type: Enum:RailCtl_State_conv | Type: State_uint8 | Type: Counter_num
[Optional] Interp. |  | Interp: previous | Interp: previous | Interp: previous | Interp: previous | Interp: previous | Interp: previous
[Optional] Phy.Unit |  | Unit: mm^3/s | Unit: mm^3/s | Unit: bar
HPUn_stQntBal_mp == 1， 油量平衡状态 | 0 | 500 | 1000 | 100 | RAIL_CTL_PCV | 0 | 0
HPUn_pRailDvtFlt_mp < HPUn_pRailDvtOk_C | 0.05 | 2000 | 1000 | 0 | RAIL_CTL_PCV | 0 | 0
RAIL_STRT | 0.1 | 2000 | 1000 | 100 | RAIL_STRT | 0 | 0
RAIL_PRECTL_MEUN | 0.15 | 2000 | 1000 | 100 | RAIL_PRECTL_MEUN | 0 | 0
RAIL_SHUTOFF_SYS | 0.2 | 2000 | 1000 | 100 | RAIL_SHUTOFF_SYS | 0 | 0
RAIL_DEFLATE | 0.25 | 2000 | 1000 | 100 | RAIL_DEFLATE | 0 | 0
RAIL_LIMP_NOCTL | 0.3 | 2000 | 1000 | 100 | RAIL_LIMP_NOCTL | 0 | 0
RAIL_LIMP_OPENCTL | 0.35 | 2000 | 1000 | 100 | RAIL_LIMP_OPENCTL | 0 | 0
RAIL_CTL_PCV， 油量不平衡状态 | 0.4 | 2000 | 1000 | 100 | RAIL_CTL_PCV | 0 | 0
| 0.45 | 2000 | 1000 | 100 | RAIL_CTL_PCV | 1 | 0
| 0.5 | 2000 | 1000 | 100 | RAIL_CTL_PCV | 1 | 0
HPUn_stQntBal_mp == 1， 油量平衡状态 | 0.55 | 500 | 1000 | 100 | RAIL_CTL_PCV | 1 | 0
| 0.6 | 500 | 1000 | 100 | RAIL_CTL_PCV | 0 | 0
油量不平衡状态 | 0.65 | 2000 | 1000 | 100 | RAIL_CTL_PCV | 0 | 0
| 0.7 | 2000 | 1000 | 100 | RAIL_CTL_PCV | 1 | 0
油量平衡状态 | 0.75 | 2000 | 1000 | 100 | RAIL_STRT | 1 | 0
| 0.8 | 2000 | 1000 | 100 | RAIL_STRT | 0 | 0
油量不平衡状态 | 0.85 | 2000 | 1000 | 100 | RAIL_CTL_MEUN | 0 | 0
| 0.9 | 2000 | 1000 | 100 | RAIL_CTL_MEUN | 1 | 0
油量平衡状态 | 0.95 | 2000 | 1000 | 100 | RAIL_STRT | 1 | 0
| 1 | 2000 | 1000 | 100 | RAIL_STRT | 0 | 0
油量不平衡状态 | 1.05 | 2000 | 1000 | 100 | RAIL_SWT_PRECTL_PCV | 0 | 0
| 1.1 | 2000 | 1000 | 100 | RAIL_SWT_PRECTL_PCV | 1 | 0
油量平衡状态 | 1.15 | 2000 | 1000 | 100 | RAIL_STRT | 1 | 0
| 1.2 | 2000 | 1000 | 100 | RAIL_STRT | 0 | 0
油量不平衡状态 | 1.25 | 2000 | 1000 | 100 | RAIL_SWT_CTL_CPC | 0 | 0
| 1.3 | 2000 | 1000 | 100 | RAIL_SWT_CTL_CPC | 1 | 0
油量平衡状态 | 1.35 | 2000 | 1000 | 100 | RAIL_STRT | 1 | 0
| 1.4 | 2000 | 1000 | 100 | RAIL_STRT | 0 | 0
油量不平衡状态 | 1.45 | 2000 | 1000 | 100 | RAIL_SWT_PRECTL_MEUN | 0 | 0
| 1.5 | 2000 | 1000 | 100 | RAIL_SWT_PRECTL_MEUN | 1 | 0
油量平衡状态 | 1.55 | 2000 | 1000 | 100 | RAIL_STRT | 1 | 0
| 1.6 | 2000 | 1000 | 100 | RAIL_STRT | 0 | 0