## IN
Name | Min | Max | Width | Description | Object Class | Typedef | Unit
Rail_dvolDemSysMax | -327680 | 327670 | -1 | Volume flow requested overall for a maximum tolerated injection system |  | FuelVol_mm3_s | mm^3/s
HPUn_dvolPmpMin | 0 | 50000 | -1 | Minimum pump flow |  | FuelVol_mm3_s | mm^3/s
Rail_pDvt | -2500 | 2500 | -1 | Governor deviation of the rail pressure governor |  | RailPressure_bar | bar
Rail_stCtlLoop |  |  | -1 | State of the rail pressure governor control |  | Enum:RailCtl_State_conv

## OUT
Name | Min | Max | Width | Description | Object Class | Typedef | DefaultValue | Unit
HPUn_stNumInjMax_mp | 0 | 255 | -1 | Status variable, fuel quantity balance of the high pressure pump |  | State_uint8 | 0
HPUn_numInjQntBal | 0 | 8 | -1 | Maximum amount of injections due to high pressure pump quantity balance |  | Counter_num | 0

## MP
Name | Min | Max | Width | Description | Object Class | Typedef | DefaultValue | Unit
HPUn_pRailDvtFlt_mp | -2500 | 2500 | -1 | Filtered rail pressure governor deviation |  | RailPressure_bar | 0 | bar
HPUn_stQntBal_mp | 0 | 255 | -1 | Status of the fuel quantity balance of the high pressure pump |  | State_uint8 | 0
HPUn_tiQntBalDel_mp | 0 | 4294967.296 | -1 | Delay time for calculating the fuel quantity balance of the high pressure pump |  | EngTime_ms | 0 | ms

## CAL
Name | Min | Max | Width | Description | Object Class | Typedef | DefaultValue | Unit
HPUn_facPresDvtFlt_C | 0 | 99.9985 | -1 | PT1 time constant for filtering the rail pressure governor deviation |  | PT_fac | 50
HPUn_pRailDvtOk_C | 0 | 2500 | -1 | Maximum rail pressure governor deviation for the fuel quantity balance check |  | RailPressure_bar | 0.2 | bar
HPUn_tiQntBalDel_C | 0 | 4294967.296 | -1 | Delay time for calculating the fuel quantity balance of the high pressure pump |  | EngTime_ms | 1000 | ms
HPUn_numInjMin_C | 0 | 8 | -1 | Minimum number of injections permitted by the high pressure pump |  | Counter_num | 2
InjCrv_numInjMaxSys_C | 0 | 8 | -1 | Maximum number of injections allowed determined by the system |  | Counter_num | 5

## FIX
Name | Value | Description | Object Class | Typedef | Unit

## ReqSpec
General Description
HPUn_QntBalInjLim模块主要功能是判断高压油泵油量平衡状态，并计算在油量平衡状态下的每循环最大喷射次数。
Requirement
Req1 | 若高压油泵最小进油量HPUn_dvolPmpMin大于喷射系统最大需求进油量Rail_dvolDemSysMax时，则油量平衡使能标志HPUn_stQntBal_mp为1，进入初始化状态：油量平衡OK（HPUn_stNumInjMax_mp=0）； 如果条件不满足则处于油量不平衡NOT_OK状态（HPUn_stNumInjMax_mp=1）。
Req2 | 若处于油量平衡OK状态（HPUn_stNumInjMax_mp=0），且其维持时间大于延迟时间之后，则基于油泵平衡的最大允许喷射次数HPUn_numInjQntBal持续加1，直到达到喷射系统允许的最大喷射次数InjCrv_numInjMaxSys_C。
Req3 | 当处于油量平衡OK状态（HPUn_stNumInjMax_mp=0）时，若满足条件：①&&②&&③，则高压油泵油量平衡状态HPUn_stNumInjMax_mp将会从OK状态转移到NOT_OK状态。 ① 油量平衡使能条件不满足（ HPUn_stQntBal_mp == 0）； ② 滤波后轨压偏差超过限值（ HPUn_pRailDvtFlt_mp > HPUn_pRailDvtOk_C）； ③ 轨压进入闭环监控状态（Rail_stCtlLoop == 4,5,15,15,17,18）。
Req4 | 若处于油量不平衡NOT_OK状态（HPUn_stNumInjMax_mp=1），且其维持时间大于一定阈值之后，则基于油泵平衡的最大允许喷射次数HPUn_numInjQntBal持续减1，直到达到喷射系统最小次数HPUn_numInjMin_C。
Req5 | 若满足条件①¦¦②，则高压油泵油量平衡状态HPUn_stNumInjMax_mp将会从NOT_OK状态转移到OK状态。 ① 油量平衡使能条件满足（HPUn_stQntBal_mp == 1）； ② 轨压没有进入闭环监控状态（Rail_stCtlLoop == 4,5,15,15,17,18）。

## FunctionReview
ReqNo.
Req1
Req2
Req3
Model Screenshot1
Model Screenshot2
Model Screenshot3

## InternalReview
Responsible for Review | WanT | Responsible for FD | WangZJ
Remarks | Q == question; E == Error; C == to be changed;I==information
Sheet | Influences | Change necessary | FD Comment
Note on A5: MDL：model INIT： initial M file IN/OUT/MP/CAL/FIX/ReqSpec： The sheet in this file.
Note on C5: refer Remarks