## IN
Name | Min | Max | Width | Description | Object Class | Typedef | Unit
CoEng_st |  |  | -1 | Engine operation status |  | Enum:EngState_conv
EngDa_tEng | -1000 | 1000 | -1 | Engine temperature |  | Temp_deg | deg
Epm_nEng | 0 | 6000 | -1 | Engine speed |  | EngSpeed_rpm | rpm
RailP_pFlt | 0 | 2500 | -1 | Maximum rail pressure of the last 10 sampling cycle |  | RailPressure_bar | bar
Rail_pDvt | -2500 | 2500 | -1 | Governor deviation of the rail pressure governor |  | RailPressure_bar | bar
InjCtl_qSetUnBal | -319 | 319 | -1 | Torque generating engine fuel injection quantity |  | FuelMass_mg_hub | mg/hub
Rail_stExtDemSp | 0 | 1 | -1 | Message to show external interventions on the rail pressure setpoint calculation |  | boolean
VehV_v | 0 | 250 | -1 | Vehicle speed |  | VehSpeed_km_h | km/h
DSM_bRailBlkSht | 0 | 1 | -1 | FID for enabling the blank shots in overrun and blank shots for deflating the rail |  | boolean
InjCrv_stInjCharActVal | 0 | 255 | -1 | release status of injection types |  | State_uint8
T15_st |  |  | -1 | Terminal 15 status after debouncing |  | Enum:Switch_conv
SyC_stSub |  |  | -1 | Current system/ECU sub-state |  | Enum:SubSysExeState_conv

## OUT
Name | Min | Max | Width | Description | Object Class | Typedef | DefaultValue | Unit
Rail_fBlkSht | 0 | 65535 | -1 | Limited blank shot frequency |  | Freq_q1p0 | 0 | Hz
Rail_stBlkShtMode |  |  | -1 | Current active blankshot mode |  | Enum:Rail_BlkShtMode_VERB | Rail_BlkShtMode_VERB.RAIL_NOBLKSHT
Rail_stBlkShtStM |  |  | -1 | State machine for currently active blankshot phase |  | Enum:Rail_StM_VERB | Rail_StM_VERB.RAIL_STBSINACTV

## MP
Name | Min | Max | Width | Description | Object Class | Typedef | DefaultValue | Unit

## CAL
Name | Min | Max | Width | Description | Object Class | Typedef | DefaultValue | Unit
Rail_qBlkShtStart_C | -319 | 319 | -1 | Maximum injection quantity for blank shot release in phase 1 |  | FuelMass_mg_hub | -1 | mg/hub
Rail_swtPh1Byp_C | 0 | 1 | -1 | Switch for the release of blank shots in phase 1 |  | State_uint8 | 1
Rail_pBlkShtMax_C | -2500 | 2500 | -1 | Maximum rail pressure allowed when programming blank shots |  | RailPressure_bar | 0 | bar
Rail_frqBlkShtMax_MAP | 0 | 65535 | -1 | Map for the maximum blankshot frequency (input variables: vehicle speed and engine speed; goal: noise reduction) |  | Freq_q1p0 | zeros(4) | Hz
Rail_frqBlkShtMax_MAPX | 0 | 250 | -1 | Vehicle speed |  | VehSpeed_km_h | [0 20 25 60] | km/h
Rail_frqBlkShtMax_MAPY | 0 | 6000 | -1 | Engine speed |  | EngSpeed_rpm | [0 600 2490 5500] | rpm
Rail_tiBlkShtDeflate_C | -327.68 | 327.67 | -1 | Time for deflation phase |  | Time_s | 30 | s
Rail_stCtlBlkShtOvr_C | 0 | 1 | -1 | Switch selection for Blank shot in overrun |  | boolean | 0
Rail_stCtlBlkShtDeflate_C | 0 | 1 | -1 | Switch selection for Rail Deflation using blank shots |  | boolean | 0
Rail_pDvtBlkShtCntDn_C | -2500 | 2500 | -1 | Rail pressure deviation for the transition from fast to slow pressure reduction |  | RailPressure_bar | -1800 | bar
Rail_tiBlkShtCntDn_C | -327.68 | 327.67 | -1 | Time interval between blank shot frequency reductions |  | Time_s | 0.3 | s
Rail_tiBlkShtCntUp_C | -327.68 | 327.67 | -1 | Time interval between blank shot frequency increases |  | Time_s | 0.5 | s
Rail_pDvtBlkShtCntUpLoLim_C | -2500 | 2500 | -1 | Rail pressure deviation threshold for blank shot frequency increase |  | RailPressure_bar | -10 | bar
Rail_pDvtBlkShtCntUpHiLim_C | -2500 | 2500 | -1 | Rail pressure deviation threshold for the transition to fast pressure reduction |  | RailPressure_bar | -50 | bar
Rail_frqBlkShtPreCtl_MAP | 0 | 65535 | -1 | Map for determination of blankshot frequency depending on pressure deviation and engine temperature |  | Freq_q1p0 | [800 600 400 400 400 60 60 60;800 600 400 400 400 60 60 60] | Hz
Rail_frqBlkShtPreCtl_MAPX | -2500 | 2500 | -1 | Governor deviation of the rail pressure governor |  | RailPressure_bar | [-500 -250 -100 -50 -21 -20 -10 0] | bar
Rail_frqBlkShtPreCtl_MAPY | -1000 | 1000 | -1 | Engine temperature |  | Temp_deg | [9.96 39.96] | deg
Rail_dfrqBlkShtCntUp_CUR | 0 | 65535 | -1 | Curve to determine the blankshot incrementation step size |  | Freq_q1p0 | [15 10 5] | Hz
Rail_dfrqBlkShtCntUp_CURX | -2500 | 2500 | -1 | Governor deviation of the rail pressure governor |  | RailPressure_bar | [-50 -25 -15] | bar
Rail_dfrqBlkShtCntDn_C | 0 | 65535 | -1 | Step size for blankshot decrementation |  | Freq_q1p0 | 10 | Hz
Rail_frqBlkShtDeflate_C | 0 | 65535 | -1 | Blankshot frequency in deflation phase |  | Freq_q1p0 | 500 | Hz
Rail_frqBlkShtThres_C | 0 | 65535 | -1 | Target blankshot frequency to be reached for transition to pressure stabilization phase |  | Freq_q1p0 | 0 | Hz
Rail_pBlkShtDeflateHi_C | -2500 | 2500 | -1 | Rail pressure high therod in deflation phase |  | RailPressure_bar | 500 | bar
Rail_pBlkShtDeflateLo_C | -2500 | 2500 | -1 | Rail pressure low therod in deflation phase |  | RailPressure_bar | 10 | bar

## FIX
Name | Value | Description | Object Class | Typedef | Unit

## ReqSpec
General Description
Requirement
Req1
Req2
Req3

## FunctionReview
ReqNo.
Req1
Req2
Req3
Model Screenshot1
Model Screenshot2
Model Screenshot3

## InternalReview
Responsible for Review | WanT | Responsible for FD | WangZJ
Remarks | Q == question; E == Error; C == to be changed;I==information
Sheet | Influences | Change necessary | FD Comment
Note on A5: MDL：model INIT： initial M file IN/OUT/MP/CAL/FIX/ReqSpec： The sheet in this file.
Note on C5: refer Remarks

## ChangeLog
ID | ChangeResource | Description
1