## IN
Name | Min | Max | Width | Description | Object Class | Typedef | Unit
Rail_pSetPoint | -2500 | 2500 | -1 | Rail pressure setpoint |  | RailPressure_bar | bar
RailP_pFlt | 0 | 2500 | -1 | Maximum rail pressure of the last 10 sampling cycle |  | RailPressure_bar | bar
Epm_nEng | 0 | 6000 | -1 | Engine speed |  | EngSpeed_rpm | rpm
CoEng_stShutOffPath | 0 | 65535 | -1 | Active shut-off paths resulting from active reversible,irreversible and afterrun shut-off paths |  | State_uint16
EpmCrS_ctRevTotal | 0 | 65535 | -1 | Number of crankshaft rotations |  | Counter_num
Rail_dvolPreCtl | -327680 | 327670 | -1 | Precontrol value for pressure governing by metering unit |  | FuelVol_mm3_s | mm^3/s
Rail_facMeUnCtlPT1_mp | 0 | 99.9985 | -1 | Time constant of the PT1 filter for pressure control by metering unit |  | PT_fac
Rail_MeUnCtlDKd_mp | 0 | 15 | -1 | D amplification for pressure control by metering unit |  | Pid_Kp_Kd
Rail_tiMeUnCtlDT1_mp | 0 | 65535 | -1 | Time constant of the DT1 element for pressure control by metering unit |  | RailDT1_ms | ms
Rail_MeUnCtlPKp_mp | 0 | 15 | -1 | P-Gain within the window |  | Pid_Kp_Kd
Rail_MeUnCtlPKpPos_mp | 0 | 15 | -1 | P-gain above upper window border |  | Pid_Kp_Kd
Rail_MeUnCtlPKpNeg_mp | 0 | 15 | -1 | P-gain below lower window border |  | Pid_Kp_Kd
Rail_MeUnCtlIKi_mp | 0 | 65 | -1 | I-Gain within the window |  | Pid_Ki
Rail_MeUnCtlIKiPos_mp | 0 | 65 | -1 | I-Gain above upper window border |  | Pid_Ki
Rail_MeUnCtlIKiNeg_mp | 0 | 65 | -1 | I-Gain below upper window border |  | Pid_Ki
Rail_dvolMeUnCtlUpLim | 0 | 327670 | -1 | Upper actuator value limit for pressure governing by metering unit |  | FuelVol_mm3_s | mm^3/s
InjSys_tEng | -1000 | 1000 | -1 | Engine temperature selected for the injection system |  | Temp_deg | deg
Rail_dvolDemSysMax | -327680 | 327670 | -1 | Volume flow requested overall for a maximum tolerated injection system |  | FuelVol_mm3_s | mm^3/s
DSM_bRailClsdPRV | 0 | 1 | -1 | state of FId_RailClsdPRV |  | boolean
DSM_bRailCtlLimp | 0 | 1 | -1 | state of FId_RailCtlLimp |  | boolean
T15_st |  |  | -1 | Terminal 15 status after debouncing |  | Enum:Switch_conv

## OUT
Name | Min | Max | Width | Description | Object Class | Typedef | DefaultValue | Unit
Rail_pDvt | -2500 | 2500 | -1 | Governor deviation of the rail pressure governor |  | RailPressure_bar | 0 | bar
Rail_stCtlLoop |  |  | -1 | State of the rail pressure governor control |  | Enum:RailCtl_State_conv | RailCtl_State_conv.RAIL_STRT
MeUn_dvolSet | -327670 | 327670 | -1 | Setpoint value (volume flow) of rail pressure governing |  | FuelVol_mm3_s | 0 | mm^3/s
Rail_stMeUnFrzI | 0 | 1 | -1 | State bits for monitoring for a positive governor deviation |  | Dsm | 0
MeUn_dvolSetAdapt | -327680 | 327670 | -1 | Correction value of the adaption of the metering unit |  | FuelVol_mm3_s | 0 | mm^3/s

## MP
Name | Min | Max | Width | Description | Object Class | Typedef | DefaultValue | Unit
Rail_pPT1Flt_mp | -2500 | 2500 | -1 | PT1 filtered rail pressure for pressure control by metering unit |  | RailPressure_bar | 0 | bar
Rail_pDvtFltLim_mp | -2500 | 2500 | -1 | Filtered governor deviation of rail pressure |  | RailPressure_bar | 0 | bar
Rail_dvolMeUnCtlP_mp | -327670 | 327670 | -1 | P component of pressure governor by metering unit |  | FuelVol_mm3_s | 0 | mm^3/s
Rail_dvolMeUnCtlI_mp | -327670 | 327670 | -1 | I component of pressure governor by metering unit |  | FuelVol_mm3_s | 0 | mm^3/s
Rail_dvolMeUnCtlDT1_mp | -327670 | 327670 | -1 | DT1 component of pressure governor by metering unit |  | FuelVol_mm3_s | 0 | mm^3/s
Rail_dvolPRVCtlSet_mp | -327670 | 327670 | -1 | Setpoint flow rate when PRV is active |  | FuelVol_mm3_s | 0 | mm^3/s
Rail_numRevPlaus_mp | 0 | 65535 | -1 | Number of camshaft rotations |  | Counter_num | 0
Rail_numRevFrzl_mp | 0 | 65535 | -1 | Freeze number of crankshaft rotations |  | Counter_num | 0
Rail_dvolMeUnCtlLim_mp | -327670 | 327670 | -1 | PID component of pressure governor by metering unit after limit |  | FuelVol_mm3_s | 0 | mm^3/s
Rail_dvolMeUnCtl_mp | -327670 | 327670 | -1 | PID component of pressure governor by metering unit before limit |  | FuelVol_mm3_s | 0 | mm^3/s
Rail_dvolMeUnCtlPID_mp | -327670 | 327670 | -1 | PID component of pressure governor by metering unit |  | FuelVol_mm3_s | 0 | mm^3/s

## CAL
Name | Min | Max | Width | Description | Object Class | Typedef | DefaultValue | Unit
Rail_swtPress_C | 0 | 1 | -1 | Switchover between open loop and closed loop control using the absolute(0)/differential(1) value of the rail pressure |  | boolean | 0
Rail_nStrtLoPress_C | 0 | 6000 | -1 | Engine speed threshold for leaving the starting state at low pressure |  | EngSpeed_rpm | 0 | rpm
Rail_pDiffCloseCtl_C | -2500 | 2500 | -1 | Differential pressure threshold for switching to closed loop control |  | RailPressure_bar | 10 | bar
Rail_pCloseCtl_C | -2500 | 2500 | -1 | Absolute pressure threshold from switching over to closed loop control |  | RailPressure_bar | 100 | bar
Rail_nOpnCtl_C | 0 | 6000 | -1 | Engine speed threshold for exiting the startup state of state control |  | EngSpeed_rpm | 40 | rpm
Rail_numRevPlaus_C | 0 | 65535 | -1 | Number of camshaft rotations required to change from precontrol to control |  | Counter_num | 10
Rail_nCloseCtl_C | 0 | 5000 | -1 | Engine speed threshold for transition between open loop and closed loop control |  | EngSpeed_rpm | 200 | rpm
Rail_pOpnCtl_C | -2500 | 2500 | -1 | Absolute pressure threshold from switching over to open loop control |  | RailPressure_bar | 100 | bar
Rail_pMeUnCtlPWinPos_C | -2500 | 2500 | -1 | Upper small signal limit for P component of pressure control by metering unit |  | RailPressure_bar | 100 | bar
Rail_pMeUnCtlPWinNeg_C | -2500 | 2500 | -1 | Lower small signal limit for P component of pressure control by metering unit |  | RailPressure_bar | 100 | bar
Rail_pMeUnCtlIWinPos_C | -2500 | 2500 | -1 | Upper small signal limit for I component of pressure control by metering unit |  | RailPressure_bar | 100 | bar
Rail_pMeUnCtlIWinNeg_C | -2500 | 2500 | -1 | Lower small signal limit for P component of pressure control by metering unit |  | RailPressure_bar | 100 | bar
Rail_pDvtFltMin_C | -2500 | 2500 | -1 | Minimum absolute governor deviation as input signal of DT1 element |  | RailPressure_bar | 100 | bar
Rail_nMeUnFrzI_C | 0 | 6000 | -1 | Engine speed threshold for freezing the I component for the pressure governor by the metering unit |  | EngSpeed_rpm | 150 | rpm
Rail_tiFrzIDel_C | 0 | 65535 | -1 | Delay time for freezing the I component for the pressure governor by the metering |  | Debounce_ms | 0 | ms
Rail_dvolMeUnCtlLoLim_C | -327670 | 327670 | -1 | Lower set value limitation in case of error |  | FuelVol_mm3_s | 10 | mm^3/s
Rail_dvolStrt_MAPX | 0 | 6000 | 8 | Transformation axis X to convert engine speed to flow quantity through the metering unit at start |  | EngSpeed_rpm | [0 400 800 1200 1800 2200 2600 3000] | rpm
Rail_dvolStrt_MAPY | -150 | 150 | 8 | Transformation axis Y to convert engine temperature to flow quantity through the metering unit at start |  | Temp_deg | [-50 -30 -10 10 40 60 80 100] | deg
Rail_dvolStrt_MAP | -327670 | 327670 | [8 8] | Flow quantity through the metering unit at start |  | FuelVol_mm3_s | [0 0 0 0 0 0 0 0;1000 1000 1000 1000 1000 1000 1000 1000;1500 1500 1500 1500 1500 1500 1500 1500;2000 2000 2000 2000 2000 2000 2000 2000;2600 2600 2600 2600 2600 2600 2600 2600;3000 3000 3000 3000 3000 3000 3000 3000;3400 3400 3400 3400 3400 3400 3400 3400;3800 3800 3800 3800 3800 3800 3800 3800] | mm^3/s
Rail_stCtlLoopSel_C | 0 | 1 | -1 | Switch selection for rail pressure control |  | boolean | 0
Rail_dvolOff_C | -327670 | 327670 | -1 | Volume flow at system shut-off (zero delivery) |  | FuelVol_mm3_s | 0 | mm^3/s
Rail_dvolPRVCtlOfs_C | 0 | 327670 | -1 | Offset flowrate when PRV is active |  | FuelVol_mm3_s | 0 | mm^3/s
Rail_dvolMeUnCtlInitI_CURX | -150 | 150 | 6 | Transformation axis X to convert engine temperature to flow quantity through the metering unit at start |  | Temp_deg | [-20 0 20 30 40 50] | deg
Rail_dvolMeUnCtlInitI_CUR | -327670 | 327670 | 6 | Offset flowrate when PRV is active |  | FuelVol_mm3_s | [500 800 800 800 800 800] | mm^3/s
FlSys_stDeflate_C | 0 | 255 | -1 | Activation of the low pressure deflation |  | State_uint8 | 0

## FIX
Name | Value | Description | Object Class | Typedef | Unit

## ReqSpec
General Description
Rail_CtlLoop模块主要根据当前轨压偏差计算轨压控制状态，并计算在不同的轨压状态下油泵计量阀所需的流量。
Requirement
Req1 | 轨压偏差Rail_pDvt由轨压目标值减去实际值得出。
Req2 | 轨压控制状态Rail_stCtlLoop根据不同的工况条件定义为以下7类： RAIL_STRT(0)：系统上电之后的待起动状态，轨压采用开环控制。 RAIL_PRECTL_MEUN(3)：前馈控制状态，轨压采用闭环控制但没有轨压监控。 RAIL_CTL_MEUN(5)：闭环控制状态，轨压采用闭环控制而且有轨压监控。 RAIL_SHUTOFF_SYS(7)：系统下电状态，轨压采用开环控制，发动机熄火。 RAIL_DEFLATE(11)：空油箱状态，轨压采用开环控制。 RAIL_LIMP_NOCTL(13)：跛行回家状态，当高压系统存在故障时泄压阀打开。 RAIL_LIMP_OPENCTL(14)：跛行回家没有故障时，轨压进入开环控制，泄压阀打开防止油温过高。 轨压控制状态机如右图所示，各状态的迁移条件（线条上所标识的序号）如下： 1：系统重启之后。 2：转速Epm_nEng大于启动状态低轨压阈值Rail_nStrtLoPress_C； 或者 轨压处于差值控制状态Rail_swtPress == RAIL_PRESS_DIF (1)且 轨压偏差Rail_pDvt <Rail_pDiffCloseCtl_C； 或者 轨压处于绝对值控制状态Rail_swtPress == RAIL_PRESS_ABS (0) 且 轨压绝对值RailP_pFlt>= Rail_pCloseCtl_C。 4：转速Epm_nEng小于等轨压开环控制转速阈值Rail_nOpnCtl_C 并且RailP_pFlt < Rail_pOpnCtl_C。 8：曲轴旋转的圈数Rail_numRevPlaus_mp >= 旋转圈数检测阈值Rail_numRevPlaus_C。 9：停机请求无效且转速大于闭环转速阈值：CoEng_stShutOffPath.2== 0 && Epm_nEng > Rail_nCloseCtl_C。 11：停机请求无效且转速小于闭环转速阈值：CoEng_stShutOffPath.2== 0 && Epm_nEng <= Rail_nCloseCtl_C。 15：停机请求有效CoEng_stShutOffPath.2== 1 && Rail_stCtlLoop != RAIL_SHUTOFF_SYS (7)。 21：监测到轨压波动且未结束：(FlSys_stDeflate.0 == 1 && FlSys_stDeflate.1 == 0)。 22：检测到轨压波动结束：FlSys_stDeflate.1 == 1。 23：高压油路存在故障FId_RailClsdPRV.5 ==0，即将切换到跛行回家模式。 24：可以切换到跛行回家模式FId_RailCtlLimp.5 == 1。 25：无法切换到跛行回家模式FId_RailCtlLimp.5 == 0。 26：跛行回家条件未满足，即故障已消除：FId_RailClsdPRV.5 == 1 && FId_RailCtlLimp.5 == 1
Req3 | 来自req1的轨压偏差Rail_pDvt经过闭环PID模块计算之后得到相应的控制流量Rail_dvolMeUnCtlI_mp（积分I部分流量）、Rail_dvolMeUnCtlP_mp（比例P部分流量）和Rail_dvolMeUnCtlDT1_mp（微分D部分流量）,PID控制部分的三个流量之和加上前馈部分的流量作为闭环时的总输出流量。
Req4 | 若满足以下条件1¦¦2¦¦3,并且维持时间超过冻结时间阈值，则轨压控制状态被冻结(Rail_stMeUnFrzI=1)，积分I部分输出流量为0： 1、发动机停下来(Epm_nEng < Rail_nMeUnFrzI_C) 2、来自req1的轨压偏差大于0且来自req3的总控制量大于计量阀上限值； 3、来自req1轨压偏差小于0且来自req3的总控制量小于计量阀下限值。 如果以上条件不满足，则退出冻结状态，积分I部分输出流量不等于0。
Req5 | 根据req2计算的轨压控制状态Rail_stCtlLoop的取不同的流量作为油泵计量阀输出流量： Rail_CtlLoop=0：根据发动机转速和喷油量查表得出的流量作为计量阀输出流量； Rail_CtlLoop=3或5：选择来自req3的总流量作为输出流量； Rail_CtlLoop=7：选择零油量孔的流量Rail_dvolOff_C作为输出流量； Rail_CtlLoop=11：根据油泵类型选择零油量Rail_dvolOff_C或者计量阀上限流量作为输出流量； Rail_CtlLoop=13：选择计量阀上限流量作为输出流量； Rail_CtlLoop=14：选择喷射系统最大需求流量和其泄压阀流量偏差之和作为输出流量。

## FunctionReview
ReqNo.
Req1
Req2
Req3
Model Screenshot1
Model Screenshot2
Model Screenshot3

## InternalReview
Responsible for Review | WanT | Responsible for FD | WangZJ
Remarks | Q == question; E == Error; C == to be changed;I==information
Sheet | Influences | Change necessary | FD Comment
Note on A5: MDL：model INIT： initial M file IN/OUT/MP/CAL/FIX/ReqSpec： The sheet in this file.
Note on C5: refer Remarks

## ChangeLog
ID | ChangeResource | Description
1 | 缺陷 | 将DT1输入端口的T0采样时间由数值改成模块周期名称。