## IN
Name | Min | Max | Width | Description | Object Class | Typedef | Unit
Epm_nEng | 0 | 6000 | -1 | Engine speed |  | EngSpeed_rpm | rpm
FuelT_tFlSys | -50 | 200 | -1 | Fuel system temperature |  | Temp_deg | deg
RailP_pFlt | 0 | 2500 | -1 | Maximum rail pressure of the last 10 sampling cycle |  | RailPressure_bar | bar

## OUT
Name | Min | Max | Width | Description | Object Class | Typedef | DefaultValue | Unit
Rail_MeUnCtlDKd_mp | 0 | 65 | -1 | D amplification for pressure control by metering unit |  | Pid_Kp_Kd | 0
Rail_tiMeUnCtlDT1_mp | 0 | 65535 | -1 | Time constant of the DT1 element for pressure control by metering unit |  | RailDT1_ms | 0 | ms
Rail_facMeUnCtlPT1_mp | 0 | 99.9985 | -1 | Time constant of the PT1 filter for pressure control by metering unit |  | PT_fac
Rail_MeUnCtlPKp_mp | 0 | 65 | -1 | P-Gain within the window |  | Pid_Kp_Kd | 0
Rail_MeUnCtlPKpPos_mp | 0 | 65 | -1 | P-gain above upper window border |  | Pid_Kp_Kd | 0
Rail_MeUnCtlPKpNeg_mp | 0 | 65 | -1 | P-gain below lower window border |  | Pid_Kp_Kd | 0
Rail_MeUnCtlIKi_mp | 0 | 65 | -1 | I-Gain within the window |  | Pid_Ki | 0
Rail_MeUnCtlIKiPos_mp | 0 | 65 | -1 | I-Gain above upper window border |  | Pid_Ki | 0
Rail_MeUnCtlIKiNeg_mp | 0 | 65 | -1 | I-Gain below upper window border |  | Pid_Ki | 0

## MP
Name | Min | Max | Width | Description | Object Class | Typedef | DefaultValue | Unit
Rail_facMeUnCtlPCor_mp | -10 | 10 | -1 | Fuel system temperature dependent correction factor for P parameter |  | Factor | 1
Rail_facMeUnCtlICor_mp | -10 | 10 | -1 | Fuel system temperature dependent correction factor for I parameter |  | Factor | 1
Rail_facMeUnCtlDCor_mp | -10 | 10 | -1 | Fuel system temperature dependent correction factor for D parameter |  | Factor | 1

## CAL
Name | Min | Max | Width | Description | Object Class | Typedef | DefaultValue | Unit
Rail_MeUnCtlPKp_CURX | 0 | 6000 | 16 | Transformation axis to convert engine speed to P amplification within the window |  | EngSpeed_rpm | [500 800 1000 1200 1400 1600 1800 2000 2200 2400 2600 2800 3000 3200 3400 3600] | rpm
Rail_MeUnCtlPKp_CUR | 0 | 65 | 16 | Transformation curve to convert engine speed to P amplification within the window |  | Pid_Kp_Kd | [0.339 0.339 0.339 0.326 0.346 0.375 0.384 0.409 0.352 0.352 0.352 0.405 0.416 0.418 0.352 0.352]
Rail_MeUnCtlPKpPos_CURX | 0 | 6000 | 16 | Transformation axis to convert engine speed to P amplification above upper window border |  | EngSpeed_rpm | [200 500 700 900 1100 1200 1300 1400 1600 1800 2000 2400 2800 3200 3400 3600] | rpm
Rail_MeUnCtlPKpPos_CUR | 0 | 65 | 16 | Transformation curve to convert engine speed to P amplification above upper window border |  | Pid_Kp_Kd | [3.625 3.625 4.06982421875 4.4951171875 4.6513671875 5.06982421875 5.375 5.65283203125 3.96875 4.15283203125 3.76416015625 4.861328125 4.76416015625 4.861328125 4.76416015625 4.76416015625]
Rail_MeUnCtlPKpNeg_CURX | 0 | 6000 | 16 | Transformation axis to convert engine speed to P amplification below lower window border |  | EngSpeed_rpm | [200 500 700 900 1100 1200 1300 1400 1600 1800 2000 2400 2800 3200 3400 3600] | rpm
Rail_MeUnCtlPKpNeg_CUR | 0 | 65 | 16 | Transformation curve to convert engine speed to P amplification below lower window border |  | Pid_Kp_Kd | [4.078125 4.078125 4.578369140625 5.056640625 5.232421875 5.703369140625 6.046875 6.359619140625 4.46484375 4.672119140625 4.234375 5.468994140625 5.359375 5.468994140625 5.359375 5.359375]
Rail_facMeUnCtlPCor_CURX | -50 | 150 | 4 | Transformation axis to convert fuel system temperature to correction factor for P parameter |  | Temp_deg | [-40 20 60 100] | deg
Rail_facMeUnCtlPCor_CUR | -10 | 10 | 4 | Transformation curve to convert fuel system temperature to correction factor for P parameter |  | Factor | [1 1 1 1]
Rail_MeUnCtlIKi_CURX | 0 | 6000 | 16 | Transformation axis to convert engine speed to I amplification within the window |  | EngSpeed_rpm | [200 500 700 900 1100 1200 1300 1400 1600 1800 2000 2400 2800 3200 3400 3600] | rpm
Rail_MeUnCtlIKi_CUR | 0 | 65 | 16 | Transformation curve to convert engine speed to I amplification within the window |  | Pid_Ki | [0.001 0.001 0.001 0.001 0.002 0.002 0.002 0.002 0.002 0.002 0.002 0.002 0.002 0.002 0.002 0.001]
Rail_MeUnCtlIKiPos_CURX | 0 | 6000 | 16 | Transformation axis to convert engine speed to I amplification above upper window border |  | EngSpeed_rpm | [200 500 700 900 1100 1200 1300 1400 1600 1800 2000 2400 2800 3200 3400 3600] | rpm
Rail_MeUnCtlIKiPos_CUR | 0 | 65 | 16 | Transformation curve to convert engine speed to I amplification above upper window border |  | Pid_Ki | [0.002 0.002 0.003 0.003 0.003 0.004 0.004 0.004 0.004 0.004 0.004 0.004 0.004 0.004 0.004 0.004]
Rail_MeUnCtlIKiNeg_CURX | 0 | 6000 | 16 | Transformation axis to convert engine speed to I amplification below lower window border |  | EngSpeed_rpm | [200 500 700 900 1100 1200 1300 1400 1600 1800 2000 2400 2800 3200 3400 3600] | rpm
Rail_MeUnCtlIKiNeg_CUR | 0 | 65 | 16 | Transformation curve to convert engine speed to I amplification below lower window border |  | Pid_Ki | [0.003 0.003 0.003 0.005 0.005 0.005 0.005 0.005 0.005 0.006 0.005 0.005 0.005 0.005 0.005 0.005]
Rail_facMeUnCtlICor_CURX | -50 | 150 | 4 | Transformation axis to convert fuel system temperature to correction factor for I parameter |  | Temp_deg | [-40 20 60 100] | deg
Rail_facMeUnCtlICor_CUR | -10 | 10 | 4 | Transformation curve to convert fuel system temperature to correction factor for I parameter |  | Factor | [1 1 1 1]
Rail_pOvrMeUnThresLow_C | 0 | 2500 | -1 | Lower hysteresis threshold for MeUn overpressure detection |  | RailPressure_bar | 1000 | bar
Rail_pOvrMeUnThresHigh_C | 0 | 2500 | -1 | Upper hysteresis threshold for MeUn overpressure detection |  | RailPressure_bar | 1800 | bar
Rail_facOvrMeUnNegIncr_C | -10 | 10 | -1 | Multiplication factor for increasing I amplification for negative large signals when there is overpressure (pressure control by metering unit) |  | Factor | 1
Rail_MeUnCtlDKd_CURX | 0 | 6000 | 16 | Transformation axis to convert engine speed to D amplification |  | EngSpeed_rpm | [200 500 700 900 1100 1200 1300 1400 1600 1800 2000 2400 2800 3200 3400 3600] | rpm
Rail_MeUnCtlDKd_CUR | 0 | 15 | 16 | Transformation curve to convert engine speed to D amplification |  | Pid_Kp_Kd | [1.14258 1.14258 1.31835 1.44141 1.44141 1.5 1.52931 1.52931 1.44141 1.5 1.55859 1.5879 1.61718 1.68165 1.5879 1.68165]
Rail_tiMeUnCtlDT1_CURX | 0 | 6000 | 16 | Transformation axis to convert engine speed to DT1 component |  | EngSpeed_rpm | [0 400 600 1000 1200 1600 2000 2200 2600 2800 3200 3600 3800 4200 4400 5000] | rpm
Rail_tiMeUnCtlDT1_CUR | 0 | 65535 | 16 | Transformation curve to convert engine speed to DT1 component |  | RailDT1_ms | [0.4 0.4 0.4 0.4 0.4 0.4 0.4 0.4 0.4 0.4 0.4 0.4 0.4 0.4 0.4 0.4] | ms
Rail_facMeUnCtlPT1_CURX | 0 | 6000 | 16 | Transformation axis to convert engine speed to PT1 component |  | EngSpeed_rpm | [0 400 600 1000 1200 1600 2000 2200 2600 2800 3200 3600 3800 4200 4400 5000] | rpm
Rail_facMeUnCtlPT1_CUR | 0 | 99.9985 | 16 | Transformation curve to convert engine speed to PT1 component |  | PT_fac | [0.4 0.4 0.4 0.4 0.4 0.4 0.4 0.4 0.4 0.4 0.4 0.4 0.4 0.4 0.4 0.4]
Rail_facMeUnCtlDCor_CURX | -50 | 150 |  | Transformation axis to convert fuel system temperature to correction factor for D parameter |  | Temp_deg | [-40 20 60 100] | deg
Rail_facMeUnCtlDCor_CUR | -10 | 10 |  | Transformation curve to convert fuel system temperature to correction factor for D parameter |  | Factor | [1 1 1 1]

## FIX
Name | Value | Description | Object Class | Typedef | Unit

## ReqSpec
General Description
Rail_CtlLoopParaMeUn模块主要计算轨压闭环控制的PID参数。
Requirement
Req1 | 根据转速分别查表得到比例系数Kp，正向系数KpPos，负向系数KpNeg的基础值，再分别乘以修正系数（根据油温查表得出）后得到相应的Kp，KpPos，KpNeg最终结果。
Req2 | 根据转速分别查表得到积分系数Ki，正向系数KiPos，负向系数KiNeg的基础值，再分别乘以修正系数（根据油温查表得出）后得到相应的Ki，KiPos，KiNeg最终结果； 其中KiNeg的最终结果值受轨压影响，若轨压大于泵油压力上限Rail_pOvrMeUnThresHigh_C则其结果还需要乘以负向系数Rail_facOvrMeUnNegIncr_C作为KiNeg最终结果。
Req3 | 根据转速查表得到比例系数Kd的基础值，再乘以修正系数（根据油温查表得出）后得到Kd参数的最终结果。
Req4 | 根据转速查表Kd时间常数曲线Rail_tiMeUnCtlDT1_mp，得到DT的时间常数Rail_tiMeUnCtlDT1_mp。
Req5 | 根据转速查表计量阀PT时间滤波常数曲线Rail_facMeUnCtlPT1_CUR，得到计量阀PT滤波时间常数Rail_facMeUnCtlPT1_mp。

## FunctionReview
ReqNo.
Req1
Req2
Req3
Model Screenshot1
Model Screenshot2
Model Screenshot3

## InternalReview
Responsible for Review | WanT | Responsible for FD | WangZJ
Remarks | Q == question; E == Error; C == to be changed;I==information
Sheet | Influences | Change necessary | FD Comment
Note on A5: MDL：model INIT： initial M file IN/OUT/MP/CAL/FIX/ReqSpec： The sheet in this file.
Note on C5: refer Remarks