## tc1
Testcase Info
Description | 正偏差超限故障标志位计算
Dependencies | Req1
CalChanges | Rail_MonMeUn_tc1.m
CalChangesNote | Rail_stMeUnMonRls_C=1
SampleTime | 0.1
Testcase data
Comments | Sequences | IN | IN | IN | IN | IN | IN | IN | IN | IN | IN | IN | IN | IN | IN | IN | IN | IN | IN | IN | IN | IN | IN | IN | IN | IN | IN | IN | IN | IN | IN | IN | OUT | OUT | OUT | OUT | OUT | OUT | OUT | OUT | OUT
| Time | Rail_pDvt | Epm_nEng | MeUn_dvolSet | Rail_dvolMeUnCtlUpLim | Rail_stCtlLoop | InjCtl_qSetUnBal | FuelT_tFlSys | Rail_pSetPoint | Rail_dvolDemSysMax | RailP_pFlt | MeUn_dvolSetAdapt | PthSet_stOvrRun | APP_r | DSM_bRailMeUn0Rls | DSM_bRailMeUn0Blk | DSM_bRailMeUn2Rls | DSM_bRailMeUn2Blk | DSM_bRailMeUn22Rls | DSM_bRailMeUn22Blk | DSM_bRailMeUn3Rls | DSM_bRailMeUn3Blk | DSM_bRailMeUn4Rls | DSM_bRailMeUn4Blk | DSM_bRailMeUn42Rls | DSM_bRailMeUn42Blk | DSM_bRailMeUn7Rls | DSM_bRailMeUn7Blk | DSM_bRailMeUn8Rls | DSM_bRailMeUn8Blk | DSM_bRailMeUn10Rls | DSM_bRailMeUn10Blk | DFC_RailMeUn0_DSM | DFC_RailMeUn2_DSM | DFC_RailMeUn22_DSM | DFC_RailMeUn3_DSM | DFC_RailMeUn4_DSM | DFC_RailMeUn42_DSM | DFC_RailMeUn7_DSM | DFC_RailMeUn8_DSM | DFC_RailMeUn10_DSM
Date Type |  | Type: RailPressure_bar | Type: EngSpeed_rpm | Type: FuelVol_mm3_s | Type: FuelVol_mm3_s | Type: Enum:RailCtl_State_conv | Type: FuelMass_mg_hub | Type: Temp_deg | Type: RailPressure_bar | Type: FuelVol_mm3_s | Type: RailPressure_bar | Type: FuelVol_mm3_s | Type: boolean | Type: Accpedal_rate | Type: boolean | Type: boolean | Type: boolean | Type: boolean | Type: boolean | Type: boolean | Type: boolean | Type: boolean | Type: boolean | Type: boolean | Type: boolean | Type: boolean | Type: boolean | Type: boolean | Type: boolean | Type: boolean | Type: boolean | Type: boolean | Type: boolean | Type: boolean | Type: boolean | Type: boolean | Type: boolean | Type: boolean | Type: boolean | Type: boolean | Type: boolean
[Optional] Interp. |  | Interp: previous | Interp: previous | Interp: previous | Interp: previous | Interp: previous | Interp: previous | Interp: previous | Interp: previous | Interp: previous | Interp: previous | Interp: previous | Interp: previous | Interp: previous | Interp: previous | Interp: previous | Interp: previous | Interp: previous | Interp: previous | Interp: previous | Interp: previous | Interp: previous | Interp: previous | Interp: previous | Interp: previous | Interp: previous | Interp: previous | Interp: previous | Interp: previous | Interp: previous | Interp: previous | Interp: previous | Interp: previous | Interp: previous | Interp: previous | Interp: previous | Interp: previous | Interp: previous | Interp: previous | Interp: previous | Interp: previous
[Optional] Phy.Unit |  | Unit: bar | Unit: rpm | Unit: mm^3/s | Unit: mm^3/s |  | Unit: mg/hub | Unit: deg | Unit: bar | Unit: mm^3/s | Unit: bar | Unit: mm^3/s |  | Unit: %
Initialization | 0 | 0 | 0 | 0 | 0 | RAIL_STRT | 0 | 0 | 0 | 0 | 0 | 0 | 0 | 0 | 0 | 0 | 0 | 0 | 0 | 0 | 0 | 0 | 0 | 0 | 0 | 0 | 0 | 0 | 0 | 0 | 0 | 0 | 0 | 0 | 0 | 0 | 0 | 0 | 0 | 0 | 0
正常状态 | 0.1 | 800 | 3600 | 1000 | 2000 | RAIL_PRECTL_MEUN | 0 | 0 | 0 | 0 | 0 | 0 | 0 | 0 | 0 | 0 | 0 | 0 | 0 | 0 | 0 | 0 | 0 | 0 | 0 | 0 | 0 | 0 | 0 | 0 | 0 | 0 | 0 | 0 | 0 | 0 | 0 | 0 | 0 | 0 | 0
轨压正偏差正常 | 0.2 | 800 | 3600 | 1500 | 1500 | RAIL_CTL_MEUN | 0 | 0 | 0 | 0 | 0 | 0 | 0 | 0 | 1 | 1 | 0 | 0 | 0 | 0 | 0 | 0 | 0 | 0 | 0 | 0 | 0 | 0 | 0 | 0 | 0 | 0 | 0 | 0 | 0 | 0 | 0 | 0 | 0 | 0 | 0
计量阀目标流量正常 | 0.3 | 1000 | 2000 | -1500 | 1600 | RAIL_CTL_MEUN | 0 | 0 | 0 | 0 | 0 | 0 | 0 | 0 | 1 | 1 | 0 | 0 | 0 | 0 | 0 | 0 | 0 | 0 | 0 | 0 | 0 | 0 | 0 | 0 | 0 | 0 | 0 | 0 | 0 | 0 | 0 | 0 | 0 | 0 | 0
开环状态 | 0.4 | 2000 | 4200 | 3000 | 2999 | RAIL_CTL_PCV | 0 | 0 | 0 | 0 | 0 | 0 | 0 | 0 | 1 | 1 | 0 | 0 | 0 | 0 | 0 | 0 | 0 | 0 | 0 | 0 | 0 | 0 | 0 | 0 | 0 | 0 | 0 | 0 | 0 | 0 | 0 | 0 | 0 | 0 | 0
正偏差监控功能未激活 | 0.5 | 1000 | 2000 | 500 | 1 | RAIL_CTL_MEUN | 0 | 0 | 0 | 0 | 0 | 0 | 0 | 0 | 0 | 1 | 0 | 0 | 0 | 0 | 0 | 0 | 0 | 0 | 0 | 0 | 0 | 0 | 0 | 0 | 0 | 0 | 0 | 0 | 0 | 0 | 0 | 0 | 0 | 0 | 0
轨压正常 | 0.6 | 1000 | 2000 | 4215 | 3692 | RAIL_CTL_MEUN | 0 | 0 | 0 | 0 | 0 | 0 | 0 | 0 | 1 | 0 | 0 | 0 | 0 | 0 | 0 | 0 | 0 | 0 | 0 | 0 | 0 | 0 | 0 | 0 | 0 | 0 | 0 | 0 | 0 | 0 | 0 | 0 | 0 | 0 | 0
故障状态计时开始 | 0.7 | 1000 | 2000 | 4215 | 3692 | RAIL_CTL_MEUN | 0 | 0 | 0 | 0 | 0 | 0 | 0 | 0 | 1 | 1 | 0 | 0 | 0 | 0 | 0 | 0 | 0 | 0 | 0 | 0 | 0 | 0 | 0 | 0 | 0 | 0 | 0 | 0 | 0 | 0 | 0 | 0 | 0 | 0 | 0
计时状态 | 0.8 | 1000 | 2000 | 4215 | 3692 | RAIL_CTL_MEUN | 0 | 0 | 0 | 0 | 0 | 0 | 0 | 0 | 1 | 1 | 0 | 0 | 0 | 0 | 0 | 0 | 0 | 0 | 0 | 0 | 0 | 0 | 0 | 0 | 0 | 0 | 0 | 0 | 0 | 0 | 0 | 0 | 0 | 0 | 0
正偏差超限故障标志位置1 | 1.3 | 1000 | 2000 | 4215 | 3692 | RAIL_CTL_MEUN | 0 | 0 | 0 | 0 | 0 | 0 | 0 | 0 | 1 | 1 | 0 | 0 | 0 | 0 | 0 | 0 | 0 | 0 | 0 | 0 | 0 | 0 | 0 | 0 | 0 | 0 | 1 | 0 | 0 | 0 | 0 | 0 | 0 | 0 | 0
故障保持 | 1.4 | 1000 | 2000 | 4215 | 3692 | RAIL_CTL_MEUN | 0 | 0 | 0 | 0 | 0 | 0 | 0 | 0 | 1 | 1 | 0 | 0 | 0 | 0 | 0 | 0 | 0 | 0 | 0 | 0 | 0 | 0 | 0 | 0 | 0 | 0 | 1 | 0 | 0 | 0 | 0 | 0 | 0 | 0 | 0
故障清除计时开始 | 1.5 | 800 | 3600 | 1000 | 2000 | RAIL_SHUTOFF_SYS | 0 | 0 | 0 | 0 | 0 | 0 | 0 | 0 | 0 | 0 | 0 | 0 | 0 | 0 | 0 | 0 | 0 | 0 | 0 | 0 | 0 | 0 | 0 | 0 | 0 | 0 | 1 | 0 | 0 | 0 | 0 | 0 | 0 | 0 | 0
计时状态 | 1.6 | 800 | 3600 | 1000 | 2000 | RAIL_DEFLATE | 0 | 0 | 0 | 0 | 0 | 0 | 0 | 0 | 0 | 0 | 0 | 0 | 0 | 0 | 0 | 0 | 0 | 0 | 0 | 0 | 0 | 0 | 0 | 0 | 0 | 0 | 1 | 0 | 0 | 0 | 0 | 0 | 0 | 0 | 0
正偏差超限故障标志位清0 | 2.1 | 800 | 3600 | 1000 | 2000 | RAIL_LIMP_NOCTL | 0 | 0 | 0 | 0 | 0 | 0 | 0 | 0 | 0 | 0 | 0 | 0 | 0 | 0 | 0 | 0 | 0 | 0 | 0 | 0 | 0 | 0 | 0 | 0 | 0 | 0 | 0 | 0 | 0 | 0 | 0 | 0 | 0 | 0 | 0
正常状态 | 2.2 | 800 | 3600 | 1000 | 2000 | RAIL_LIMP_OPENCTL | 0 | 0 | 0 | 0 | 0 | 0 | 0 | 0 | 0 | 0 | 0 | 0 | 0 | 0 | 0 | 0 | 0 | 0 | 0 | 0 | 0 | 0 | 0 | 0 | 0 | 0 | 0 | 0 | 0 | 0 | 0 | 0 | 0 | 0 | 0

## tc2
Testcase Info
Description | 负偏差超限故障标志位计算
Dependencies | Req2
CalChanges | Rail_MonMeUn_tc2.m
CalChangesNote | Rail_stMeUnMonRls_C=4
SampleTime | 0.1
Testcase data
Comments | Sequences | IN | IN | IN | IN | IN | IN | IN | IN | IN | IN | IN | IN | IN | IN | IN | IN | IN | IN | IN | IN | IN | IN | IN | IN | IN | IN | IN | IN | IN | IN | IN | OUT | OUT | OUT | OUT | OUT | OUT | OUT | OUT | OUT
| Time | Rail_pDvt | Epm_nEng | MeUn_dvolSet | Rail_dvolMeUnCtlUpLim | Rail_stCtlLoop | InjCtl_qSetUnBal | FuelT_tFlSys | Rail_pSetPoint | Rail_dvolDemSysMax | RailP_pFlt | MeUn_dvolSetAdapt | PthSet_stOvrRun | APP_r | DSM_bRailMeUn0Rls | DSM_bRailMeUn0Blk | DSM_bRailMeUn2Rls | DSM_bRailMeUn2Blk | DSM_bRailMeUn22Rls | DSM_bRailMeUn22Blk | DSM_bRailMeUn3Rls | DSM_bRailMeUn3Blk | DSM_bRailMeUn4Rls | DSM_bRailMeUn4Blk | DSM_bRailMeUn42Rls | DSM_bRailMeUn42Blk | DSM_bRailMeUn7Rls | DSM_bRailMeUn7Blk | DSM_bRailMeUn8Rls | DSM_bRailMeUn8Blk | DSM_bRailMeUn10Rls | DSM_bRailMeUn10Blk | DFC_RailMeUn0_DSM | DFC_RailMeUn2_DSM | DFC_RailMeUn22_DSM | DFC_RailMeUn3_DSM | DFC_RailMeUn4_DSM | DFC_RailMeUn42_DSM | DFC_RailMeUn7_DSM | DFC_RailMeUn8_DSM | DFC_RailMeUn10_DSM
Date Type |  | Type: RailPressure_bar | Type: EngSpeed_rpm | Type: FuelVol_mm3_s | Type: FuelVol_mm3_s | Type: Enum:RailCtl_State_conv | Type: FuelMass_mg_hub | Type: Temp_deg | Type: RailPressure_bar | Type: FuelVol_mm3_s | Type: RailPressure_bar | Type: FuelVol_mm3_s | Type: boolean | Type: Accpedal_rate | Type: boolean | Type: boolean | Type: boolean | Type: boolean | Type: boolean | Type: boolean | Type: boolean | Type: boolean | Type: boolean | Type: boolean | Type: boolean | Type: boolean | Type: boolean | Type: boolean | Type: boolean | Type: boolean | Type: boolean | Type: boolean | Type: boolean | Type: boolean | Type: boolean | Type: boolean | Type: boolean | Type: boolean | Type: boolean | Type: boolean | Type: boolean
[Optional] Interp. |  | Interp: previous | Interp: previous | Interp: previous | Interp: previous | Interp: previous | Interp: previous | Interp: previous | Interp: previous | Interp: previous | Interp: previous | Interp: previous | Interp: previous | Interp: previous | Interp: previous | Interp: previous | Interp: previous | Interp: previous | Interp: previous | Interp: previous | Interp: previous | Interp: previous | Interp: previous | Interp: previous | Interp: previous | Interp: previous | Interp: previous | Interp: previous | Interp: previous | Interp: previous | Interp: previous | Interp: previous | Interp: previous | Interp: previous | Interp: previous | Interp: previous | Interp: previous | Interp: previous | Interp: previous | Interp: previous | Interp: previous
[Optional] Phy.Unit |  | Unit: bar | Unit: rpm | Unit: mm^3/s | Unit: mm^3/s |  | Unit: mg/hub | Unit: deg | Unit: bar | Unit: mm^3/s | Unit: bar | Unit: mm^3/s |  | Unit: %
Initialization | 0 | 0 | 0 | 0 | 0 | RAIL_STRT | 0 | 0 | 0 | 0 | 0 | 0 | 0 | 0 | 0 | 0 | 0 | 0 | 0 | 0 | 0 | 0 | 0 | 0 | 0 | 0 | 0 | 0 | 0 | 0 | 0 | 0 | 0 | 0 | 0 | 0 | 0 | 0 | 0 | 0 | 0
正常状态 | 0.1 | 0 | 100 | 1200 | 0 | RAIL_PRECTL_MEUN | 4 | 29 | 0 | 0 | 0 | 0 | 0 | 0 | 0 | 0 | 0 | 0 | 0 | 0 | 0 | 0 | 0 | 0 | 0 | 0 | 0 | 0 | 0 | 0 | 0 | 0 | 0 | 0 | 0 | 0 | 0 | 0 | 0 | 0 | 0
轨压正偏差正常 | 0.2 | -1299 | 300 | 1000 | 0 | RAIL_CTL_MEUN | 6 | 31 | 0 | 0 | 0 | 0 | 0 | 0 | 0 | 0 | 1 | 1 | 0 | 0 | 0 | 0 | 0 | 0 | 0 | 0 | 0 | 0 | 0 | 0 | 0 | 0 | 0 | 0 | 0 | 0 | 0 | 0 | 0 | 0 | 0
计量阀目标流量正常 | 0.3 | -1301 | 500 | 1001 | 0 | RAIL_CTL_MEUN | 318 | 200 | 0 | 0 | 0 | 0 | 0 | 0 | 0 | 0 | 1 | 1 | 0 | 0 | 0 | 0 | 0 | 0 | 0 | 0 | 0 | 0 | 0 | 0 | 0 | 0 | 0 | 0 | 0 | 0 | 0 | 0 | 0 | 0 | 0
开环状态 | 0.4 | -1350 | 800 | 999 | 0 | RAIL_CTL_PCV | 10 | 40 | 0 | 0 | 0 | 0 | 0 | 0 | 0 | 0 | 1 | 1 | 0 | 0 | 0 | 0 | 0 | 0 | 0 | 0 | 0 | 0 | 0 | 0 | 0 | 0 | 0 | 0 | 0 | 0 | 0 | 0 | 0 | 0 | 0
负偏差监控功能未激活 | 0.5 | -1326 | 1000 | 900 | 0 | RAIL_CTL_MEUN | 50 | 100 | 0 | 0 | 0 | 0 | 0 | 0 | 0 | 0 | 0 | 1 | 0 | 0 | 0 | 0 | 0 | 0 | 0 | 0 | 0 | 0 | 0 | 0 | 0 | 0 | 0 | 0 | 0 | 0 | 0 | 0 | 0 | 0 | 0
轨压正常 | 0.6 | -1306 | 1500 | 800 | 0 | RAIL_CTL_MEUN | 200 | 150 | 0 | 0 | 0 | 0 | 0 | 0 | 0 | 0 | 1 | 0 | 0 | 0 | 0 | 0 | 0 | 0 | 0 | 0 | 0 | 0 | 0 | 0 | 0 | 0 | 0 | 0 | 0 | 0 | 0 | 0 | 0 | 0 | 0
设定喷油量正常 | 0.7 | -1369 | 1600 | 1000 | 0 | RAIL_CTL_MEUN | 3 | 80 | 0 | 0 | 0 | 0 | 0 | 0 | 0 | 0 | 1 | 1 | 0 | 0 | 0 | 0 | 0 | 0 | 0 | 0 | 0 | 0 | 0 | 0 | 0 | 0 | 0 | 0 | 0 | 0 | 0 | 0 | 0 | 0 | 0
燃油温度正常 | 0.8 | -1356 | 1800 | 500 | 0 | RAIL_CTL_MEUN | 300 | 30 | 0 | 0 | 0 | 0 | 0 | 0 | 0 | 0 | 1 | 1 | 0 | 0 | 0 | 0 | 0 | 0 | 0 | 0 | 0 | 0 | 0 | 0 | 0 | 0 | 0 | 0 | 0 | 0 | 0 | 0 | 0 | 0 | 0
故障状态计时开始 | 0.9 | -1396 | 2000 | 300 | 0 | RAIL_CTL_MEUN | 20 | 53 | 0 | 0 | 0 | 0 | 0 | 0 | 0 | 0 | 1 | 1 | 0 | 0 | 0 | 0 | 0 | 0 | 0 | 0 | 0 | 0 | 0 | 0 | 0 | 0 | 0 | 0 | 0 | 0 | 0 | 0 | 0 | 0 | 0
计时状态 | 1 | -1396 | 2600 | 300 | 0 | RAIL_CTL_MEUN | 20 | 53 | 0 | 0 | 0 | 0 | 0 | 0 | 0 | 0 | 1 | 1 | 0 | 0 | 0 | 0 | 0 | 0 | 0 | 0 | 0 | 0 | 0 | 0 | 0 | 0 | 0 | 0 | 0 | 0 | 0 | 0 | 0 | 0 | 0
正偏差超限故障标志位置1 | 1.5 | -1396 | 3000 | 300 | 0 | RAIL_CTL_MEUN | 20 | 53 | 0 | 0 | 0 | 0 | 0 | 0 | 0 | 0 | 1 | 1 | 0 | 0 | 0 | 0 | 0 | 0 | 0 | 0 | 0 | 0 | 0 | 0 | 0 | 0 | 0 | 1 | 0 | 0 | 0 | 0 | 0 | 0 | 0
故障保持 | 1.6 | -1396 | 3800 | 300 | 0 | RAIL_CTL_MEUN | 20 | 53 | 0 | 0 | 0 | 0 | 0 | 0 | 0 | 0 | 1 | 1 | 0 | 0 | 0 | 0 | 0 | 0 | 0 | 0 | 0 | 0 | 0 | 0 | 0 | 0 | 0 | 1 | 0 | 0 | 0 | 0 | 0 | 0 | 0
故障清除计时开始 | 1.7 | 2499 | 4200 | 1100 | 0 | RAIL_SHUTOFF_SYS | 3 | 23 | 0 | 0 | 0 | 0 | 0 | 0 | 0 | 0 | 0 | 0 | 0 | 0 | 0 | 0 | 0 | 0 | 0 | 0 | 0 | 0 | 0 | 0 | 0 | 0 | 0 | 1 | 0 | 0 | 0 | 0 | 0 | 0 | 0
计时状态 | 1.8 | 2499 | 3000 | 1100 | 0 | RAIL_DEFLATE | 3 | 23 | 0 | 0 | 0 | 0 | 0 | 0 | 0 | 0 | 0 | 0 | 0 | 0 | 0 | 0 | 0 | 0 | 0 | 0 | 0 | 0 | 0 | 0 | 0 | 0 | 0 | 1 | 0 | 0 | 0 | 0 | 0 | 0 | 0
正偏差超限故障标志位清0 | 2.3 | 2499 | 1500 | 1100 | 0 | RAIL_LIMP_NOCTL | 3 | 23 | 0 | 0 | 0 | 0 | 0 | 0 | 0 | 0 | 0 | 0 | 0 | 0 | 0 | 0 | 0 | 0 | 0 | 0 | 0 | 0 | 0 | 0 | 0 | 0 | 0 | 0 | 0 | 0 | 0 | 0 | 0 | 0 | 0
正常状态 | 2.4 | 2499 | 200 | 1100 | 0 | RAIL_LIMP_OPENCTL | 3 | 23 | 0 | 0 | 0 | 0 | 0 | 0 | 0 | 0 | 0 | 0 | 0 | 0 | 0 | 0 | 0 | 0 | 0 | 0 | 0 | 0 | 0 | 0 | 0 | 0 | 0 | 0 | 0 | 0 | 0 | 0 | 0 | 0 | 0

## tc3
Testcase Info
Description | 负偏差超限二级监控故障标志位计算
Dependencies | Req3
CalChanges | Rail_MonMeUn_tc3.m
CalChangesNote | Rail_stMeUnMonRls_C=4096
SampleTime | 0.1
Testcase data
Comments | Sequences | IN | IN | IN | IN | IN | IN | IN | IN | IN | IN | IN | IN | IN | IN | IN | IN | IN | IN | IN | IN | IN | IN | IN | IN | IN | IN | IN | IN | IN | IN | IN | OUT | OUT | OUT | OUT | OUT | OUT | OUT | OUT | OUT
| Time | Rail_pDvt | Epm_nEng | MeUn_dvolSet | Rail_dvolMeUnCtlUpLim | Rail_stCtlLoop | InjCtl_qSetUnBal | FuelT_tFlSys | Rail_pSetPoint | Rail_dvolDemSysMax | RailP_pFlt | MeUn_dvolSetAdapt | PthSet_stOvrRun | APP_r | DSM_bRailMeUn0Rls | DSM_bRailMeUn0Blk | DSM_bRailMeUn2Rls | DSM_bRailMeUn2Blk | DSM_bRailMeUn22Rls | DSM_bRailMeUn22Blk | DSM_bRailMeUn3Rls | DSM_bRailMeUn3Blk | DSM_bRailMeUn4Rls | DSM_bRailMeUn4Blk | DSM_bRailMeUn42Rls | DSM_bRailMeUn42Blk | DSM_bRailMeUn7Rls | DSM_bRailMeUn7Blk | DSM_bRailMeUn8Rls | DSM_bRailMeUn8Blk | DSM_bRailMeUn10Rls | DSM_bRailMeUn10Blk | DFC_RailMeUn0_DSM | DFC_RailMeUn2_DSM | DFC_RailMeUn22_DSM | DFC_RailMeUn3_DSM | DFC_RailMeUn4_DSM | DFC_RailMeUn42_DSM | DFC_RailMeUn7_DSM | DFC_RailMeUn8_DSM | DFC_RailMeUn10_DSM
Date Type |  | Type: RailPressure_bar | Type: EngSpeed_rpm | Type: FuelVol_mm3_s | Type: FuelVol_mm3_s | Type: Enum:RailCtl_State_conv | Type: FuelMass_mg_hub | Type: Temp_deg | Type: RailPressure_bar | Type: FuelVol_mm3_s | Type: RailPressure_bar | Type: FuelVol_mm3_s | Type: boolean | Type: Accpedal_rate | Type: boolean | Type: boolean | Type: boolean | Type: boolean | Type: boolean | Type: boolean | Type: boolean | Type: boolean | Type: boolean | Type: boolean | Type: boolean | Type: boolean | Type: boolean | Type: boolean | Type: boolean | Type: boolean | Type: boolean | Type: boolean | Type: boolean | Type: boolean | Type: boolean | Type: boolean | Type: boolean | Type: boolean | Type: boolean | Type: boolean | Type: boolean
[Optional] Interp. |  | Interp: previous | Interp: previous | Interp: previous | Interp: previous | Interp: previous | Interp: previous | Interp: previous | Interp: previous | Interp: previous | Interp: previous | Interp: previous | Interp: previous | Interp: previous | Interp: previous | Interp: previous | Interp: previous | Interp: previous | Interp: previous | Interp: previous | Interp: previous | Interp: previous | Interp: previous | Interp: previous | Interp: previous | Interp: previous | Interp: previous | Interp: previous | Interp: previous | Interp: previous | Interp: previous | Interp: previous | Interp: previous | Interp: previous | Interp: previous | Interp: previous | Interp: previous | Interp: previous | Interp: previous | Interp: previous | Interp: previous
[Optional] Phy.Unit |  | Unit: bar | Unit: rpm | Unit: mm^3/s | Unit: mm^3/s |  | Unit: mg/hub | Unit: deg | Unit: bar | Unit: mm^3/s | Unit: bar | Unit: mm^3/s |  | Unit: %
Initialization | 0 | 0 | 0 | 0 | 0 | RAIL_STRT | 0 | 0 | 0 | 0 | 0 | 0 | 0 | 0 | 0 | 0 | 0 | 0 | 0 | 0 | 0 | 0 | 0 | 0 | 0 | 0 | 0 | 0 | 0 | 0 | 0 | 0 | 0 | 0 | 0 | 0 | 0 | 0 | 0 | 0 | 0
正常状态 | 0.1 | 0 | 100 | 1200 | 0 | RAIL_PRECTL_MEUN | 4 | 29 | 0 | 0 | 0 | 0 | 0 | 0 | 0 | 0 | 0 | 0 | 0 | 0 | 0 | 0 | 0 | 0 | 0 | 0 | 0 | 0 | 0 | 0 | 0 | 0 | 0 | 0 | 0 | 0 | 0 | 0 | 0 | 0 | 0
轨压正偏差正常 | 0.2 | 1 | 300 | 1000 | 0 | RAIL_CTL_MEUN | 6 | 31 | 0 | 0 | 0 | 0 | 0 | 0 | 0 | 0 | 0 | 0 | 1 | 1 | 0 | 0 | 0 | 0 | 0 | 0 | 0 | 0 | 0 | 0 | 0 | 0 | 0 | 0 | 0 | 0 | 0 | 0 | 0 | 0 | 0
计量阀目标流量正常 | 0.3 | -1 | 500 | 1001 | 0 | RAIL_CTL_MEUN | 318 | 200 | 0 | 0 | 0 | 0 | 0 | 0 | 0 | 0 | 0 | 0 | 1 | 1 | 0 | 0 | 0 | 0 | 0 | 0 | 0 | 0 | 0 | 0 | 0 | 0 | 0 | 0 | 0 | 0 | 0 | 0 | 0 | 0 | 0
开环状态 | 0.4 | -50 | 800 | 999 | 0 | RAIL_CTL_PCV | 10 | 40 | 0 | 0 | 0 | 0 | 0 | 0 | 0 | 0 | 0 | 0 | 1 | 1 | 0 | 0 | 0 | 0 | 0 | 0 | 0 | 0 | 0 | 0 | 0 | 0 | 0 | 0 | 0 | 0 | 0 | 0 | 0 | 0 | 0
负偏差监控功能未激活 | 0.5 | -25 | 1000 | 900 | 0 | RAIL_CTL_MEUN | 50 | 100 | 0 | 0 | 0 | 0 | 0 | 0 | 0 | 0 | 0 | 0 | 0 | 1 | 0 | 0 | 0 | 0 | 0 | 0 | 0 | 0 | 0 | 0 | 0 | 0 | 0 | 0 | 0 | 0 | 0 | 0 | 0 | 0 | 0
轨压正常 | 0.6 | -10 | 1500 | 800 | 0 | RAIL_CTL_MEUN | 200 | 150 | 0 | 0 | 0 | 0 | 0 | 0 | 0 | 0 | 0 | 0 | 1 | 0 | 0 | 0 | 0 | 0 | 0 | 0 | 0 | 0 | 0 | 0 | 0 | 0 | 0 | 0 | 0 | 0 | 0 | 0 | 0 | 0 | 0
设定喷油量正常 | 0.7 | -402 | 1600 | 1000 | 0 | RAIL_CTL_MEUN | 3 | 80 | 0 | 0 | 0 | 0 | 0 | 0 | 0 | 0 | 0 | 0 | 1 | 1 | 0 | 0 | 0 | 0 | 0 | 0 | 0 | 0 | 0 | 0 | 0 | 0 | 0 | 0 | 0 | 0 | 0 | 0 | 0 | 0 | 0
燃油温度正常 | 0.8 | -1356 | 1800 | 500 | 0 | RAIL_CTL_MEUN | 300 | 30 | 0 | 0 | 0 | 0 | 0 | 0 | 0 | 0 | 0 | 0 | 1 | 1 | 0 | 0 | 0 | 0 | 0 | 0 | 0 | 0 | 0 | 0 | 0 | 0 | 0 | 0 | 0 | 0 | 0 | 0 | 0 | 0 | 0
故障状态计时开始 | 0.9 | -1396 | 2000 | 300 | 0 | RAIL_CTL_MEUN | 20 | 53 | 0 | 0 | 0 | 0 | 0 | 0 | 0 | 0 | 0 | 0 | 1 | 1 | 0 | 0 | 0 | 0 | 0 | 0 | 0 | 0 | 0 | 0 | 0 | 0 | 0 | 0 | 0 | 0 | 0 | 0 | 0 | 0 | 0
计时状态 | 1 | -1396 | 2600 | 300 | 0 | RAIL_CTL_MEUN | 20 | 53 | 0 | 0 | 0 | 0 | 0 | 0 | 0 | 0 | 0 | 0 | 1 | 1 | 0 | 0 | 0 | 0 | 0 | 0 | 0 | 0 | 0 | 0 | 0 | 0 | 0 | 0 | 0 | 0 | 0 | 0 | 0 | 0 | 0
正偏差超限故障标志位置1 | 1.5 | -2000 | 3000 | 300 | 0 | RAIL_CTL_MEUN | 20 | 53 | 0 | 0 | 0 | 0 | 0 | 0 | 0 | 0 | 0 | 0 | 1 | 1 | 0 | 0 | 0 | 0 | 0 | 0 | 0 | 0 | 0 | 0 | 0 | 0 | 0 | 0 | 1 | 0 | 0 | 0 | 0 | 0 | 0
故障保持 | 1.6 | -2499 | 3800 | 300 | 0 | RAIL_CTL_MEUN | 20 | 53 | 0 | 0 | 0 | 0 | 0 | 0 | 0 | 0 | 0 | 0 | 1 | 1 | 0 | 0 | 0 | 0 | 0 | 0 | 0 | 0 | 0 | 0 | 0 | 0 | 0 | 0 | 1 | 0 | 0 | 0 | 0 | 0 | 0
故障清除计时开始 | 1.7 | 2499 | 4200 | 1100 | 0 | RAIL_SHUTOFF_SYS | 3 | 23 | 0 | 0 | 0 | 0 | 0 | 0 | 0 | 0 | 0 | 0 | 0 | 0 | 0 | 0 | 0 | 0 | 0 | 0 | 0 | 0 | 0 | 0 | 0 | 0 | 0 | 0 | 1 | 0 | 0 | 0 | 0 | 0 | 0
计时状态 | 1.8 | 2000 | 3000 | 1100 | 0 | RAIL_DEFLATE | 3 | 23 | 0 | 0 | 0 | 0 | 0 | 0 | 0 | 0 | 0 | 0 | 0 | 0 | 0 | 0 | 0 | 0 | 0 | 0 | 0 | 0 | 0 | 0 | 0 | 0 | 0 | 0 | 1 | 0 | 0 | 0 | 0 | 0 | 0
正偏差超限故障标志位清0 | 2.3 | 1500 | 1500 | 1100 | 0 | RAIL_LIMP_NOCTL | 3 | 23 | 0 | 0 | 0 | 0 | 0 | 0 | 0 | 0 | 0 | 0 | 0 | 0 | 0 | 0 | 0 | 0 | 0 | 0 | 0 | 0 | 0 | 0 | 0 | 0 | 0 | 0 | 0 | 0 | 0 | 0 | 0 | 0 | 0
正常状态 | 2.4 | 500 | 200 | 1100 | 0 | RAIL_LIMP_OPENCTL | 3 | 23 | 0 | 0 | 0 | 0 | 0 | 0 | 0 | 0 | 0 | 0 | 0 | 0 | 0 | 0 | 0 | 0 | 0 | 0 | 0 | 0 | 0 | 0 | 0 | 0 | 0 | 0 | 0 | 0 | 0 | 0 | 0 | 0 | 0

## tc4
Testcase Info
Description | 轨压低于最小值故障标志位计算
Dependencies | Req4
CalChanges | Rail_MonMeUn_tc4.m
CalChangesNote | Rail_stMeUnMonRls_C=8
SampleTime | 0.1
Testcase data
Comments | Sequences | IN | IN | IN | IN | IN | IN | IN | IN | IN | IN | IN | IN | IN | IN | IN | IN | IN | IN | IN | IN | IN | IN | IN | IN | IN | IN | IN | IN | IN | IN | IN | OUT | OUT | OUT | OUT | OUT | OUT | OUT | OUT | OUT
| Time | Rail_pDvt | Epm_nEng | MeUn_dvolSet | Rail_dvolMeUnCtlUpLim | Rail_stCtlLoop | InjCtl_qSetUnBal | FuelT_tFlSys | Rail_pSetPoint | Rail_dvolDemSysMax | RailP_pFlt | MeUn_dvolSetAdapt | PthSet_stOvrRun | APP_r | DSM_bRailMeUn0Rls | DSM_bRailMeUn0Blk | DSM_bRailMeUn2Rls | DSM_bRailMeUn2Blk | DSM_bRailMeUn22Rls | DSM_bRailMeUn22Blk | DSM_bRailMeUn3Rls | DSM_bRailMeUn3Blk | DSM_bRailMeUn4Rls | DSM_bRailMeUn4Blk | DSM_bRailMeUn42Rls | DSM_bRailMeUn42Blk | DSM_bRailMeUn7Rls | DSM_bRailMeUn7Blk | DSM_bRailMeUn8Rls | DSM_bRailMeUn8Blk | DSM_bRailMeUn10Rls | DSM_bRailMeUn10Blk | DFC_RailMeUn0_DSM | DFC_RailMeUn2_DSM | DFC_RailMeUn22_DSM | DFC_RailMeUn3_DSM | DFC_RailMeUn4_DSM | DFC_RailMeUn42_DSM | DFC_RailMeUn7_DSM | DFC_RailMeUn8_DSM | DFC_RailMeUn10_DSM
Date Type |  | Type: RailPressure_bar | Type: EngSpeed_rpm | Type: FuelVol_mm3_s | Type: FuelVol_mm3_s | Type: Enum:RailCtl_State_conv | Type: FuelMass_mg_hub | Type: Temp_deg | Type: RailPressure_bar | Type: FuelVol_mm3_s | Type: RailPressure_bar | Type: FuelVol_mm3_s | Type: boolean | Type: Accpedal_rate | Type: boolean | Type: boolean | Type: boolean | Type: boolean | Type: boolean | Type: boolean | Type: boolean | Type: boolean | Type: boolean | Type: boolean | Type: boolean | Type: boolean | Type: boolean | Type: boolean | Type: boolean | Type: boolean | Type: boolean | Type: boolean | Type: boolean | Type: boolean | Type: boolean | Type: boolean | Type: boolean | Type: boolean | Type: boolean | Type: boolean | Type: boolean
[Optional] Interp. |  | Interp: previous | Interp: previous | Interp: previous | Interp: previous | Interp: previous | Interp: previous | Interp: previous | Interp: previous | Interp: previous | Interp: previous | Interp: previous | Interp: previous | Interp: previous | Interp: previous | Interp: previous | Interp: previous | Interp: previous | Interp: previous | Interp: previous | Interp: previous | Interp: previous | Interp: previous | Interp: previous | Interp: previous | Interp: previous | Interp: previous | Interp: previous | Interp: previous | Interp: previous | Interp: previous | Interp: previous | Interp: previous | Interp: previous | Interp: previous | Interp: previous | Interp: previous | Interp: previous | Interp: previous | Interp: previous | Interp: previous
[Optional] Phy.Unit |  | Unit: bar | Unit: rpm | Unit: mm^3/s | Unit: mm^3/s |  | Unit: mg/hub | Unit: deg | Unit: bar | Unit: mm^3/s | Unit: bar | Unit: mm^3/s |  | Unit: %
Initialization | 0 | 0 | 0 | 0 | 0 | RAIL_STRT | 0 | 0 | 0 | 0 | 0 | 0 | 0 | 0 | 0 | 0 | 0 | 0 | 0 | 0 | 0 | 0 | 0 | 0 | 0 | 0 | 0 | 0 | 0 | 0 | 0 | 0 | 0 | 0 | 0 | 0 | 0 | 0 | 0 | 0 | 0
正常状态 | 0.1 | 0 | 100 | 0 | 0 | RAIL_PRECTL_MEUN | 0 | 0 | 0 | 0 | 200 | 0 | 0 | 0 | 0 | 0 | 0 | 0 | 0 | 0 | 0 | 0 | 0 | 0 | 0 | 0 | 0 | 0 | 0 | 0 | 0 | 0 | 0 | 0 | 0 | 0 | 0 | 0 | 0 | 0 | 0
实际轨压正常 | 0.2 | 0 | 600 | 0 | 0 | RAIL_CTL_MEUN | 0 | 0 | 0 | 0 | 500 | 0 | 0 | 0 | 0 | 0 | 0 | 0 | 0 | 0 | 1 | 1 | 0 | 0 | 0 | 0 | 0 | 0 | 0 | 0 | 0 | 0 | 0 | 0 | 0 | 0 | 0 | 0 | 0 | 0 | 0
开环状态 | 0.3 | 0 | 800 | 0 | 0 | RAIL_CTL_PCV | 0 | 0 | 0 | 0 | 200 | 0 | 0 | 0 | 0 | 0 | 0 | 0 | 0 | 0 | 1 | 1 | 0 | 0 | 0 | 0 | 0 | 0 | 0 | 0 | 0 | 0 | 0 | 0 | 0 | 0 | 0 | 0 | 0 | 0 | 0
最小轨压监控功能未激活 | 0.5 | 0 | 1000 | 0 | 0 | RAIL_CTL_MEUN | 0 | 0 | 0 | 0 | 300 | 0 | 0 | 0 | 0 | 0 | 0 | 0 | 0 | 0 | 0 | 1 | 0 | 0 | 0 | 0 | 0 | 0 | 0 | 0 | 0 | 0 | 0 | 0 | 0 | 0 | 0 | 0 | 0 | 0 | 0
轨压系统正常 | 0.6 | 0 | 1600 | 0 | 0 | RAIL_CTL_MEUN | 0 | 0 | 0 | 0 | 400 | 0 | 0 | 0 | 0 | 0 | 0 | 0 | 0 | 0 | 1 | 0 | 0 | 0 | 0 | 0 | 0 | 0 | 0 | 0 | 0 | 0 | 0 | 0 | 0 | 0 | 0 | 0 | 0 | 0 | 0
故障状态计时开始 | 0.7 | 0 | 2000 | 0 | 0 | RAIL_CTL_MEUN | 0 | 0 | 0 | 0 | 500 | 0 | 0 | 0 | 0 | 0 | 0 | 0 | 0 | 0 | 1 | 1 | 0 | 0 | 0 | 0 | 0 | 0 | 0 | 0 | 0 | 0 | 0 | 0 | 0 | 0 | 0 | 0 | 0 | 0 | 0
计时状态 | 0.8 | 0 | 2600 | 0 | 0 | RAIL_CTL_MEUN | 0 | 0 | 0 | 0 | 500 | 0 | 0 | 0 | 0 | 0 | 0 | 0 | 0 | 0 | 1 | 1 | 0 | 0 | 0 | 0 | 0 | 0 | 0 | 0 | 0 | 0 | 0 | 0 | 0 | 0 | 0 | 0 | 0 | 0 | 0
轨压低于最小值故障标志位置1 | 1.3 | 0 | 3000 | 0 | 0 | RAIL_CTL_MEUN | 0 | 0 | 0 | 0 | 500 | 0 | 0 | 0 | 0 | 0 | 0 | 0 | 0 | 0 | 1 | 1 | 0 | 0 | 0 | 0 | 0 | 0 | 0 | 0 | 0 | 0 | 0 | 0 | 0 | 1 | 0 | 0 | 0 | 0 | 0
故障保持 | 1.4 | 0 | 3800 | 0 | 0 | RAIL_CTL_MEUN | 0 | 0 | 0 | 0 | 500 | 0 | 0 | 0 | 0 | 0 | 0 | 0 | 0 | 0 | 1 | 1 | 0 | 0 | 0 | 0 | 0 | 0 | 0 | 0 | 0 | 0 | 0 | 0 | 0 | 1 | 0 | 0 | 0 | 0 | 0
故障清除计时开始 | 1.5 | 0 | 4200 | 0 | 0 | RAIL_SHUTOFF_SYS | 0 | 0 | 0 | 0 | 800 | 0 | 0 | 0 | 0 | 0 | 0 | 0 | 0 | 0 | 0 | 0 | 0 | 0 | 0 | 0 | 0 | 0 | 0 | 0 | 0 | 0 | 0 | 0 | 0 | 1 | 0 | 0 | 0 | 0 | 0
计时状态 | 1.8 | 0 | 3000 | 0 | 0 | RAIL_SWT_PRECTL_MEUN | 0 | 0 | 0 | 0 | 2499 | 0 | 0 | 0 | 0 | 0 | 0 | 0 | 0 | 0 | 0 | 0 | 0 | 0 | 0 | 0 | 0 | 0 | 0 | 0 | 0 | 0 | 0 | 0 | 0 | 1 | 0 | 0 | 0 | 0 | 0
轨压低于最小值故障标志位清0 | 2.1 | 0 | 1500 | 0 | 0 | RAIL_SWT_PRECTL_MEUN | 0 | 0 | 0 | 0 | 2000 | 0 | 0 | 0 | 0 | 0 | 0 | 0 | 0 | 0 | 0 | 0 | 0 | 0 | 0 | 0 | 0 | 0 | 0 | 0 | 0 | 0 | 0 | 0 | 0 | 0 | 0 | 0 | 0 | 0 | 0
正常状态 | 2.2 | 0 | 200 | 0 | 0 | RAIL_SWT_PRECTL_MEUN | 0 | 0 | 0 | 0 | 1500 | 0 | 0 | 0 | 0 | 0 | 0 | 0 | 0 | 0 | 0 | 0 | 0 | 0 | 0 | 0 | 0 | 0 | 0 | 0 | 0 | 0 | 0 | 0 | 0 | 0 | 0 | 0 | 0 | 0 | 0

## tc5
Testcase Info
Description | 轨压超最大值故障标志位计算
Dependencies | Req5
CalChanges | Rail_MonMeUn_tc5.m
CalChangesNote | Rail_stMeUnMonRls_C=16
SampleTime | 0.1
Testcase data
Comments | Sequences | IN | IN | IN | IN | IN | IN | IN | IN | IN | IN | IN | IN | IN | IN | IN | IN | IN | IN | IN | IN | IN | IN | IN | IN | IN | IN | IN | IN | IN | IN | IN | OUT | OUT | OUT | OUT | OUT | OUT | OUT | OUT | OUT
| Time | Rail_pDvt | Epm_nEng | MeUn_dvolSet | Rail_dvolMeUnCtlUpLim | Rail_stCtlLoop | InjCtl_qSetUnBal | FuelT_tFlSys | Rail_pSetPoint | Rail_dvolDemSysMax | RailP_pFlt | MeUn_dvolSetAdapt | PthSet_stOvrRun | APP_r | DSM_bRailMeUn0Rls | DSM_bRailMeUn0Blk | DSM_bRailMeUn2Rls | DSM_bRailMeUn2Blk | DSM_bRailMeUn22Rls | DSM_bRailMeUn22Blk | DSM_bRailMeUn3Rls | DSM_bRailMeUn3Blk | DSM_bRailMeUn4Rls | DSM_bRailMeUn4Blk | DSM_bRailMeUn42Rls | DSM_bRailMeUn42Blk | DSM_bRailMeUn7Rls | DSM_bRailMeUn7Blk | DSM_bRailMeUn8Rls | DSM_bRailMeUn8Blk | DSM_bRailMeUn10Rls | DSM_bRailMeUn10Blk | DFC_RailMeUn0_DSM | DFC_RailMeUn2_DSM | DFC_RailMeUn22_DSM | DFC_RailMeUn3_DSM | DFC_RailMeUn4_DSM | DFC_RailMeUn42_DSM | DFC_RailMeUn7_DSM | DFC_RailMeUn8_DSM | DFC_RailMeUn10_DSM
Date Type |  | Type: RailPressure_bar | Type: EngSpeed_rpm | Type: FuelVol_mm3_s | Type: FuelVol_mm3_s | Type: Enum:RailCtl_State_conv | Type: FuelMass_mg_hub | Type: Temp_deg | Type: RailPressure_bar | Type: FuelVol_mm3_s | Type: RailPressure_bar | Type: FuelVol_mm3_s | Type: boolean | Type: Accpedal_rate | Type: boolean | Type: boolean | Type: boolean | Type: boolean | Type: boolean | Type: boolean | Type: boolean | Type: boolean | Type: boolean | Type: boolean | Type: boolean | Type: boolean | Type: boolean | Type: boolean | Type: boolean | Type: boolean | Type: boolean | Type: boolean | Type: boolean | Type: boolean | Type: boolean | Type: boolean | Type: boolean | Type: boolean | Type: boolean | Type: boolean | Type: boolean
[Optional] Interp. |  | Interp: previous | Interp: previous | Interp: previous | Interp: previous | Interp: previous | Interp: previous | Interp: previous | Interp: previous | Interp: previous | Interp: previous | Interp: previous | Interp: previous | Interp: previous | Interp: previous | Interp: previous | Interp: previous | Interp: previous | Interp: previous | Interp: previous | Interp: previous | Interp: previous | Interp: previous | Interp: previous | Interp: previous | Interp: previous | Interp: previous | Interp: previous | Interp: previous | Interp: previous | Interp: previous | Interp: previous | Interp: previous | Interp: previous | Interp: previous | Interp: previous | Interp: previous | Interp: previous | Interp: previous | Interp: previous | Interp: previous
[Optional] Phy.Unit |  | Unit: bar | Unit: rpm | Unit: mm^3/s | Unit: mm^3/s |  | Unit: mg/hub | Unit: deg | Unit: bar | Unit: mm^3/s | Unit: bar | Unit: mm^3/s |  | Unit: %
Initialization | 0 | 0 | 0 | 0 | 0 | RAIL_STRT | 0 | 0 | 0 | 0 | 0 | 0 | 0 | 0 | 0 | 0 | 0 | 0 | 0 | 0 | 0 | 0 | 0 | 0 | 0 | 0 | 0 | 0 | 0 | 0 | 0 | 0 | 0 | 0 | 0 | 0 | 0 | 0 | 0 | 0 | 0
正常状态 | 0.1 | 0 | 100 | 0 | 0 | RAIL_PRECTL_MEUN | 0 | 0 | 0 | 0 | 200 | 0 | 0 | 0 | 0 | 0 | 0 | 0 | 0 | 0 | 0 | 0 | 0 | 0 | 0 | 0 | 0 | 0 | 0 | 0 | 0 | 0 | 0 | 0 | 0 | 0 | 0 | 0 | 0 | 0 | 0
实际轨压正常 | 0.2 | 0 | 600 | 0 | 0 | RAIL_CTL_MEUN | 0 | 0 | 0 | 0 | 1000 | 0 | 0 | 0 | 0 | 0 | 0 | 0 | 0 | 0 | 0 | 0 | 1 | 1 | 0 | 0 | 0 | 0 | 0 | 0 | 0 | 0 | 0 | 0 | 0 | 0 | 0 | 0 | 0 | 0 | 0
开环状态 | 0.3 | 0 | 800 | 0 | 0 | RAIL_CTL_PCV | 0 | 0 | 0 | 0 | 2499 | 0 | 0 | 0 | 0 | 0 | 0 | 0 | 0 | 0 | 0 | 0 | 1 | 1 | 0 | 0 | 0 | 0 | 0 | 0 | 0 | 0 | 0 | 0 | 0 | 0 | 0 | 0 | 0 | 0 | 0
最大轨压监控功能未激活 | 0.5 | 0 | 1000 | 0 | 0 | RAIL_CTL_MEUN | 0 | 0 | 0 | 0 | 1001 | 0 | 0 | 0 | 0 | 0 | 0 | 0 | 0 | 0 | 0 | 0 | 0 | 1 | 0 | 0 | 0 | 0 | 0 | 0 | 0 | 0 | 0 | 0 | 0 | 0 | 0 | 0 | 0 | 0 | 0
轨压系统正常 | 0.6 | 0 | 1600 | 0 | 0 | RAIL_CTL_MEUN | 0 | 0 | 0 | 0 | 1500 | 0 | 0 | 0 | 0 | 0 | 0 | 0 | 0 | 0 | 0 | 0 | 1 | 0 | 0 | 0 | 0 | 0 | 0 | 0 | 0 | 0 | 0 | 0 | 0 | 0 | 0 | 0 | 0 | 0 | 0
故障状态计时开始 | 0.7 | 0 | 2000 | 0 | 0 | RAIL_CTL_MEUN | 0 | 0 | 0 | 0 | 2000 | 0 | 0 | 0 | 0 | 0 | 0 | 0 | 0 | 0 | 0 | 0 | 1 | 1 | 0 | 0 | 0 | 0 | 0 | 0 | 0 | 0 | 0 | 0 | 0 | 0 | 0 | 0 | 0 | 0 | 0
计时状态 | 0.8 | 0 | 2600 | 0 | 0 | RAIL_CTL_MEUN | 0 | 0 | 0 | 0 | 2103 | 0 | 0 | 0 | 0 | 0 | 0 | 0 | 0 | 0 | 0 | 0 | 1 | 1 | 0 | 0 | 0 | 0 | 0 | 0 | 0 | 0 | 0 | 0 | 0 | 0 | 0 | 0 | 0 | 0 | 0
轨压超最大值故障标志位置1 | 1.3 | 0 | 3000 | 0 | 0 | RAIL_CTL_MEUN | 0 | 0 | 0 | 0 | 1896 | 0 | 0 | 0 | 0 | 0 | 0 | 0 | 0 | 0 | 0 | 0 | 1 | 1 | 0 | 0 | 0 | 0 | 0 | 0 | 0 | 0 | 0 | 0 | 0 | 0 | 1 | 0 | 0 | 0 | 0
故障保持 | 1.4 | 0 | 3800 | 0 | 0 | RAIL_CTL_MEUN | 0 | 0 | 0 | 0 | 1145 | 0 | 0 | 0 | 0 | 0 | 0 | 0 | 0 | 0 | 0 | 0 | 1 | 1 | 0 | 0 | 0 | 0 | 0 | 0 | 0 | 0 | 0 | 0 | 0 | 0 | 1 | 0 | 0 | 0 | 0
故障清除计时开始 | 1.5 | 0 | 4200 | 0 | 0 | RAIL_SHUTOFF_SYS | 0 | 0 | 0 | 0 | 999 | 0 | 0 | 0 | 0 | 0 | 0 | 0 | 0 | 0 | 0 | 0 | 0 | 0 | 0 | 0 | 0 | 0 | 0 | 0 | 0 | 0 | 0 | 0 | 0 | 0 | 1 | 0 | 0 | 0 | 0
计时状态 | 1.8 | 0 | 3000 | 0 | 0 | RAIL_SWT_PRECTL_MEUN | 0 | 0 | 0 | 0 | 800 | 0 | 0 | 0 | 0 | 0 | 0 | 0 | 0 | 0 | 0 | 0 | 0 | 0 | 0 | 0 | 0 | 0 | 0 | 0 | 0 | 0 | 0 | 0 | 0 | 0 | 1 | 0 | 0 | 0 | 0
轨压超最大值故障标志位清0 | 2.1 | 0 | 1500 | 0 | 0 | RAIL_SWT_CTL_CPC | 0 | 0 | 0 | 0 | 500 | 0 | 0 | 0 | 0 | 0 | 0 | 0 | 0 | 0 | 0 | 0 | 0 | 0 | 0 | 0 | 0 | 0 | 0 | 0 | 0 | 0 | 0 | 0 | 0 | 0 | 0 | 0 | 0 | 0 | 0
正常状态 | 2.2 | 0 | 200 | 0 | 0 | RAIL_SWT_CTL_CPC | 0 | 0 | 0 | 0 | 300 | 0 | 0 | 0 | 0 | 0 | 0 | 0 | 0 | 0 | 0 | 0 | 0 | 0 | 0 | 0 | 0 | 0 | 0 | 0 | 0 | 0 | 0 | 0 | 0 | 0 | 0 | 0 | 0 | 0 | 0

## tc6
Testcase Info
Description | 轨压超最大值二级监控故障标志位计算
Dependencies | Req6
CalChanges | Rail_MonMeUn_tc6.m
CalChangesNote | Rail_stMeUnMonRls_C=16384
SampleTime | 0.1
Testcase data
Comments | Sequences | IN | IN | IN | IN | IN | IN | IN | IN | IN | IN | IN | IN | IN | IN | IN | IN | IN | IN | IN | IN | IN | IN | IN | IN | IN | IN | IN | IN | IN | IN | IN | OUT | OUT | OUT | OUT | OUT | OUT | OUT | OUT | OUT
| Time | Rail_pDvt | Epm_nEng | MeUn_dvolSet | Rail_dvolMeUnCtlUpLim | Rail_stCtlLoop | InjCtl_qSetUnBal | FuelT_tFlSys | Rail_pSetPoint | Rail_dvolDemSysMax | RailP_pFlt | MeUn_dvolSetAdapt | PthSet_stOvrRun | APP_r | DSM_bRailMeUn0Rls | DSM_bRailMeUn0Blk | DSM_bRailMeUn2Rls | DSM_bRailMeUn2Blk | DSM_bRailMeUn22Rls | DSM_bRailMeUn22Blk | DSM_bRailMeUn3Rls | DSM_bRailMeUn3Blk | DSM_bRailMeUn4Rls | DSM_bRailMeUn4Blk | DSM_bRailMeUn42Rls | DSM_bRailMeUn42Blk | DSM_bRailMeUn7Rls | DSM_bRailMeUn7Blk | DSM_bRailMeUn8Rls | DSM_bRailMeUn8Blk | DSM_bRailMeUn10Rls | DSM_bRailMeUn10Blk | DFC_RailMeUn0_DSM | DFC_RailMeUn2_DSM | DFC_RailMeUn22_DSM | DFC_RailMeUn3_DSM | DFC_RailMeUn4_DSM | DFC_RailMeUn42_DSM | DFC_RailMeUn7_DSM | DFC_RailMeUn8_DSM | DFC_RailMeUn10_DSM
Date Type |  | Type: RailPressure_bar | Type: EngSpeed_rpm | Type: FuelVol_mm3_s | Type: FuelVol_mm3_s | Type: Enum:RailCtl_State_conv | Type: FuelMass_mg_hub | Type: Temp_deg | Type: RailPressure_bar | Type: FuelVol_mm3_s | Type: RailPressure_bar | Type: FuelVol_mm3_s | Type: boolean | Type: Accpedal_rate | Type: boolean | Type: boolean | Type: boolean | Type: boolean | Type: boolean | Type: boolean | Type: boolean | Type: boolean | Type: boolean | Type: boolean | Type: boolean | Type: boolean | Type: boolean | Type: boolean | Type: boolean | Type: boolean | Type: boolean | Type: boolean | Type: boolean | Type: boolean | Type: boolean | Type: boolean | Type: boolean | Type: boolean | Type: boolean | Type: boolean | Type: boolean
[Optional] Interp. |  | Interp: previous | Interp: previous | Interp: previous | Interp: previous | Interp: previous | Interp: previous | Interp: previous | Interp: previous | Interp: previous | Interp: previous | Interp: previous | Interp: previous | Interp: previous | Interp: previous | Interp: previous | Interp: previous | Interp: previous | Interp: previous | Interp: previous | Interp: previous | Interp: previous | Interp: previous | Interp: previous | Interp: previous | Interp: previous | Interp: previous | Interp: previous | Interp: previous | Interp: previous | Interp: previous | Interp: previous | Interp: previous | Interp: previous | Interp: previous | Interp: previous | Interp: previous | Interp: previous | Interp: previous | Interp: previous | Interp: previous
[Optional] Phy.Unit |  | Unit: bar | Unit: rpm | Unit: mm^3/s | Unit: mm^3/s |  | Unit: mg/hub | Unit: deg | Unit: bar | Unit: mm^3/s | Unit: bar | Unit: mm^3/s |  | Unit: %
Initialization | 0 | 0 | 0 | 0 | 0 | RAIL_STRT | 0 | 0 | 0 | 0 | 0 | 0 | 0 | 0 | 0 | 0 | 0 | 0 | 0 | 0 | 0 | 0 | 0 | 0 | 0 | 0 | 0 | 0 | 0 | 0 | 0 | 0 | 0 | 0 | 0 | 0 | 0 | 0 | 0 | 0 | 0
正常状态 | 0.1 | 0 | 100 | 0 | 0 | RAIL_CTL_PCV | 0 | 0 | 0 | 0 | 0 | 0 | 0 | 0 | 0 | 0 | 0 | 0 | 0 | 0 | 0 | 0 | 0 | 0 | 0 | 0 | 0 | 0 | 0 | 0 | 0 | 0 | 0 | 0 | 0 | 0 | 0 | 0 | 0 | 0 | 0
实际轨压正常 | 0.2 | 0 | 600 | 0 | 0 | RAIL_CTL_MEUN | 0 | 0 | 0 | 0 | 0 | 0 | 0 | 0 | 0 | 0 | 0 | 0 | 0 | 0 | 0 | 0 | 0 | 0 | 1 | 1 | 0 | 0 | 0 | 0 | 0 | 0 | 0 | 0 | 0 | 0 | 0 | 0 | 0 | 0 | 0
开环状态 | 0.3 | 0 | 800 | 0 | 0 | RAIL_SHUTOFF_SYS | 0 | 0 | 0 | 0 | 1 | 0 | 0 | 0 | 0 | 0 | 0 | 0 | 0 | 0 | 0 | 0 | 0 | 0 | 1 | 1 | 0 | 0 | 0 | 0 | 0 | 0 | 0 | 0 | 0 | 0 | 0 | 0 | 0 | 0 | 0
最大轨压二级监控功能未激活 | 0.5 | 0 | 1000 | 0 | 0 | RAIL_CTL_MEUN | 0 | 0 | 0 | 0 | 2499 | 0 | 0 | 0 | 0 | 0 | 0 | 0 | 0 | 0 | 0 | 0 | 0 | 0 | 0 | 1 | 0 | 0 | 0 | 0 | 0 | 0 | 0 | 0 | 0 | 0 | 0 | 0 | 0 | 0 | 0
轨压系统正常 | 0.6 | 0 | 1600 | 0 | 0 | RAIL_LIMP_NOCTL | 0 | 0 | 0 | 0 | 100 | 0 | 0 | 0 | 0 | 0 | 0 | 0 | 0 | 0 | 0 | 0 | 0 | 0 | 1 | 0 | 0 | 0 | 0 | 0 | 0 | 0 | 0 | 0 | 0 | 0 | 0 | 0 | 0 | 0 | 0
故障状态计时开始 | 0.7 | 0 | 2000 | 0 | 0 | RAIL_LIMP_OPENCTL | 0 | 0 | 0 | 0 | 500 | 0 | 0 | 0 | 0 | 0 | 0 | 0 | 0 | 0 | 0 | 0 | 0 | 0 | 1 | 1 | 0 | 0 | 0 | 0 | 0 | 0 | 0 | 0 | 0 | 0 | 0 | 0 | 0 | 0 | 0
计时状态 | 0.8 | 0 | 2600 | 0 | 0 | RAIL_CTL_MEUN | 0 | 0 | 0 | 0 | 800 | 0 | 0 | 0 | 0 | 0 | 0 | 0 | 0 | 0 | 0 | 0 | 0 | 0 | 1 | 1 | 0 | 0 | 0 | 0 | 0 | 0 | 0 | 0 | 0 | 0 | 0 | 0 | 0 | 0 | 0
轨压超最大值二级监控故障标志位置1 | 1.3 | 0 | 3000 | 0 | 0 | RAIL_CTL_MEUN | 0 | 0 | 0 | 0 | 1200 | 0 | 0 | 0 | 0 | 0 | 0 | 0 | 0 | 0 | 0 | 0 | 0 | 0 | 1 | 1 | 0 | 0 | 0 | 0 | 0 | 0 | 0 | 0 | 0 | 0 | 0 | 1 | 0 | 0 | 0
故障保持 | 1.4 | 0 | 3800 | 0 | 0 | RAIL_CTL_MEUN | 0 | 0 | 0 | 0 | 1500 | 0 | 0 | 0 | 0 | 0 | 0 | 0 | 0 | 0 | 0 | 0 | 0 | 0 | 1 | 1 | 0 | 0 | 0 | 0 | 0 | 0 | 0 | 0 | 0 | 0 | 0 | 1 | 0 | 0 | 0
故障清除计时开始 | 1.5 | 0 | 4200 | 0 | 0 | RAIL_CTL_CPC | 0 | 0 | 0 | 0 | 0 | 0 | 0 | 0 | 0 | 0 | 0 | 0 | 0 | 0 | 0 | 0 | 0 | 0 | 0 | 0 | 0 | 0 | 0 | 0 | 0 | 0 | 0 | 0 | 0 | 0 | 0 | 1 | 0 | 0 | 0
计时状态 | 1.8 | 0 | 3000 | 0 | 0 | RAIL_SWT_PRECTL_PCV | 0 | 0 | 0 | 0 | 0 | 0 | 0 | 0 | 0 | 0 | 0 | 0 | 0 | 0 | 0 | 0 | 0 | 0 | 0 | 0 | 0 | 0 | 0 | 0 | 0 | 0 | 0 | 0 | 0 | 0 | 0 | 1 | 0 | 0 | 0
轨压超最大值二级监控故障标志位清0 | 2.1 | 0 | 1500 | 0 | 0 | RAIL_SWT_CTL_CPC | 0 | 0 | 0 | 0 | 0 | 0 | 0 | 0 | 0 | 0 | 0 | 0 | 0 | 0 | 0 | 0 | 0 | 0 | 0 | 0 | 0 | 0 | 0 | 0 | 0 | 0 | 0 | 0 | 0 | 0 | 0 | 0 | 0 | 0 | 0
正常状态 | 2.2 | 0 | 200 | 0 | 0 | RAIL_SWT_PRECTL_MEUN | 0 | 0 | 0 | 0 | 0 | 0 | 0 | 0 | 0 | 0 | 0 | 0 | 0 | 0 | 0 | 0 | 0 | 0 | 0 | 0 | 0 | 0 | 0 | 0 | 0 | 0 | 0 | 0 | 0 | 0 | 0 | 0 | 0 | 0 | 0

## tc7
Testcase Info
Description | 进油体积流量超上限值故障标志位计算
Dependencies | Req7
CalChanges | Rail_MonMeUn_tc7.m
CalChangesNote | Rail_stMeUnMonRls_C=128
SampleTime | 0.1
Testcase data
Comments | Sequences | IN | IN | IN | IN | IN | IN | IN | IN | IN | IN | IN | IN | IN | IN | IN | IN | IN | IN | IN | IN | IN | IN | IN | IN | IN | IN | IN | IN | IN | IN | IN | OUT | OUT | OUT | OUT | OUT | OUT | OUT | OUT | OUT
| Time | Rail_pDvt | Epm_nEng | MeUn_dvolSet | Rail_dvolMeUnCtlUpLim | Rail_stCtlLoop | InjCtl_qSetUnBal | FuelT_tFlSys | Rail_pSetPoint | Rail_dvolDemSysMax | RailP_pFlt | MeUn_dvolSetAdapt | PthSet_stOvrRun | APP_r | DSM_bRailMeUn0Rls | DSM_bRailMeUn0Blk | DSM_bRailMeUn2Rls | DSM_bRailMeUn2Blk | DSM_bRailMeUn22Rls | DSM_bRailMeUn22Blk | DSM_bRailMeUn3Rls | DSM_bRailMeUn3Blk | DSM_bRailMeUn4Rls | DSM_bRailMeUn4Blk | DSM_bRailMeUn42Rls | DSM_bRailMeUn42Blk | DSM_bRailMeUn7Rls | DSM_bRailMeUn7Blk | DSM_bRailMeUn8Rls | DSM_bRailMeUn8Blk | DSM_bRailMeUn10Rls | DSM_bRailMeUn10Blk | DFC_RailMeUn0_DSM | DFC_RailMeUn2_DSM | DFC_RailMeUn22_DSM | DFC_RailMeUn3_DSM | DFC_RailMeUn4_DSM | DFC_RailMeUn42_DSM | DFC_RailMeUn7_DSM | DFC_RailMeUn8_DSM | DFC_RailMeUn10_DSM
Date Type |  | Type: RailPressure_bar | Type: EngSpeed_rpm | Type: FuelVol_mm3_s | Type: FuelVol_mm3_s | Type: Enum:RailCtl_State_conv | Type: FuelMass_mg_hub | Type: Temp_deg | Type: RailPressure_bar | Type: FuelVol_mm3_s | Type: RailPressure_bar | Type: FuelVol_mm3_s | Type: boolean | Type: Accpedal_rate | Type: boolean | Type: boolean | Type: boolean | Type: boolean | Type: boolean | Type: boolean | Type: boolean | Type: boolean | Type: boolean | Type: boolean | Type: boolean | Type: boolean | Type: boolean | Type: boolean | Type: boolean | Type: boolean | Type: boolean | Type: boolean | Type: boolean | Type: boolean | Type: boolean | Type: boolean | Type: boolean | Type: boolean | Type: boolean | Type: boolean | Type: boolean
[Optional] Interp. |  | Interp: previous | Interp: previous | Interp: previous | Interp: previous | Interp: previous | Interp: previous | Interp: previous | Interp: previous | Interp: previous | Interp: previous | Interp: previous | Interp: previous | Interp: previous | Interp: previous | Interp: previous | Interp: previous | Interp: previous | Interp: previous | Interp: previous | Interp: previous | Interp: previous | Interp: previous | Interp: previous | Interp: previous | Interp: previous | Interp: previous | Interp: previous | Interp: previous | Interp: previous | Interp: previous | Interp: previous | Interp: previous | Interp: previous | Interp: previous | Interp: previous | Interp: previous | Interp: previous | Interp: previous | Interp: previous | Interp: previous
[Optional] Phy.Unit |  | Unit: bar | Unit: rpm | Unit: mm^3/s | Unit: mm^3/s |  | Unit: mg/hub | Unit: deg | Unit: bar | Unit: mm^3/s | Unit: bar | Unit: mm^3/s |  | Unit: %
Initialization | 0 | 0 | 0 | 0 | 0 | RAIL_STRT | -318 | 0 | 0 | 0 | 0 | 0 | 0 | 0 | 0 | 0 | 0 | 0 | 0 | 0 | 0 | 0 | 0 | 0 | 0 | 0 | 0 | 0 | 0 | 0 | 0 | 0 | 0 | 0 | 0 | 0 | 0 | 0 | 0 | 0 | 0
正常状态 | 0.1 | 0 | 100 | 0 | 0 | RAIL_PRECTL_MEUN | 318 | 0 | 0 | 0 | 1 | 5000 | 0 | 0 | 0 | 0 | 0 | 0 | 0 | 0 | 0 | 0 | 0 | 0 | 0 | 0 | 0 | 0 | 0 | 0 | 0 | 0 | 0 | 0 | 0 | 0 | 0 | 0 | 0 | 0 | 0
overrun状态下油泵体积流量正常 | 0.2 | 0 | 600 | 0 | 0 | RAIL_CTL_MEUN | 0 | 0 | 0 | 0 | 10 | 4999 | 1 | 0 | 0 | 0 | 0 | 0 | 0 | 0 | 0 | 0 | 0 | 0 | 0 | 0 | 1 | 1 | 0 | 0 | 0 | 0 | 0 | 0 | 0 | 0 | 0 | 0 | 0 | 0 | 0
开环状态 | 0.3 | 0 | 800 | 0 | 0 | RAIL_CTL_PCV | 0 | 0 | 0 | 0 | 50 | 5001 | 1 | 0 | 0 | 0 | 0 | 0 | 0 | 0 | 0 | 0 | 0 | 0 | 0 | 0 | 1 | 1 | 0 | 0 | 0 | 0 | 0 | 0 | 0 | 0 | 0 | 0 | 0 | 0 | 0
进油体积流量超限值监控功能未激活 | 0.5 | 0 | 1000 | 0 | 0 | RAIL_CTL_MEUN | 0 | 0 | 0 | 0 | 100 | 5002 | 1 | 0 | 0 | 0 | 0 | 0 | 0 | 0 | 0 | 0 | 0 | 0 | 0 | 0 | 0 | 1 | 0 | 0 | 0 | 0 | 0 | 0 | 0 | 0 | 0 | 0 | 0 | 0 | 0
轨压系统正常 | 0.6 | 0 | 1200 | 0 | 0 | RAIL_CTL_MEUN | 0 | 0 | 0 | 0 | 120 | 5100 | 1 | 0 | 0 | 0 | 0 | 0 | 0 | 0 | 0 | 0 | 0 | 0 | 0 | 0 | 1 | 0 | 0 | 0 | 0 | 0 | 0 | 0 | 0 | 0 | 0 | 0 | 0 | 0 | 0
发动机不处于overrun状态 | 0.7 | 0 | 1500 | 0 | 0 | RAIL_CTL_MEUN | 0 | 0 | 0 | 0 | 150 | 5500 | 0 | 0 | 0 | 0 | 0 | 0 | 0 | 0 | 0 | 0 | 0 | 0 | 0 | 0 | 1 | 1 | 0 | 0 | 0 | 0 | 0 | 0 | 0 | 0 | 0 | 0 | 0 | 0 | 0
发动机喷油量不等于0 | 0.8 | 0 | 1600 | 0 | 0 | RAIL_CTL_MEUN | 10 | 0 | 0 | 0 | 200 | 6000 | 1 | 0 | 0 | 0 | 0 | 0 | 0 | 0 | 0 | 0 | 0 | 0 | 0 | 0 | 1 | 1 | 0 | 0 | 0 | 0 | 0 | 0 | 0 | 0 | 0 | 0 | 0 | 0 | 0
故障状态计时开始 | 0.9 | 0 | 2000 | 0 | 0 | RAIL_CTL_MEUN | 0 | 0 | 0 | 0 | 500 | 5006 | 1 | 0 | 0 | 0 | 0 | 0 | 0 | 0 | 0 | 0 | 0 | 0 | 0 | 0 | 1 | 1 | 0 | 0 | 0 | 0 | 0 | 0 | 0 | 0 | 0 | 0 | 0 | 0 | 0
计时状态 | 1 | 0 | 2600 | 0 | 0 | RAIL_CTL_MEUN | 0 | 0 | 0 | 0 | 1000 | 5100 | 1 | 0 | 0 | 0 | 0 | 0 | 0 | 0 | 0 | 0 | 0 | 0 | 0 | 0 | 1 | 1 | 0 | 0 | 0 | 0 | 0 | 0 | 0 | 0 | 0 | 0 | 0 | 0 | 0
进油体积流量超上限值故障标志位置1 | 1.5 | 0 | 3000 | 0 | 0 | RAIL_CTL_MEUN | 0 | 0 | 0 | 0 | 1200 | 5100 | 1 | 0 | 0 | 0 | 0 | 0 | 0 | 0 | 0 | 0 | 0 | 0 | 0 | 0 | 1 | 1 | 0 | 0 | 0 | 0 | 0 | 0 | 0 | 0 | 0 | 0 | 1 | 0 | 0
故障保持 | 1.6 | 0 | 3800 | 0 | 0 | RAIL_CTL_MEUN | 0 | 0 | 0 | 0 | 1500 | 5100 | 1 | 0 | 0 | 0 | 0 | 0 | 0 | 0 | 0 | 0 | 0 | 0 | 0 | 0 | 1 | 1 | 0 | 0 | 0 | 0 | 0 | 0 | 0 | 0 | 0 | 0 | 1 | 0 | 0
故障清除计时开始 | 1.7 | 0 | 4200 | 0 | 0 | RAIL_SHUTOFF_SYS | 20 | 0 | 0 | 0 | 2000 | 4500 | 0 | 0 | 0 | 0 | 0 | 0 | 0 | 0 | 0 | 0 | 0 | 0 | 0 | 0 | 0 | 0 | 0 | 0 | 0 | 0 | 0 | 0 | 0 | 0 | 0 | 0 | 1 | 0 | 0
计时状态 | 1.8 | 0 | 3000 | 0 | 0 | RAIL_SWT_PRECTL_MEUN | 20 | 0 | 0 | 0 | 2500 | 4500 | 0 | 0 | 0 | 0 | 0 | 0 | 0 | 0 | 0 | 0 | 0 | 0 | 0 | 0 | 0 | 0 | 0 | 0 | 0 | 0 | 0 | 0 | 0 | 0 | 0 | 0 | 1 | 0 | 0
进油体积流量超上限值故障标志位清0 | 2.3 | 0 | 1500 | 0 | 0 | RAIL_SWT_CTL_CPC | 25 | 0 | 0 | 0 | 2000 | 3000 | 0 | 0 | 0 | 0 | 0 | 0 | 0 | 0 | 0 | 0 | 0 | 0 | 0 | 0 | 0 | 0 | 0 | 0 | 0 | 0 | 0 | 0 | 0 | 0 | 0 | 0 | 0 | 0 | 0
正常状态 | 2.4 | 0 | 200 | 0 | 0 | RAIL_SWT_CTL_CPC | 30 | 0 | 0 | 0 | 1000 | 3201 | 0 | 0 | 0 | 0 | 0 | 0 | 0 | 0 | 0 | 0 | 0 | 0 | 0 | 0 | 0 | 0 | 0 | 0 | 0 | 0 | 0 | 0 | 0 | 0 | 0 | 0 | 0 | 0 | 0

## tc8
Testcase Info
Description | 怠速油泵体积流量合理性故障标志位计算
Dependencies | Req8
CalChanges | Rail_MonMeUn_tc8.m
CalChangesNote | Rail_stMeUnMonRls_C=256
SampleTime | 0.1
Testcase data
Comments | Sequences | IN | IN | IN | IN | IN | IN | IN | IN | IN | IN | IN | IN | IN | IN | IN | IN | IN | IN | IN | IN | IN | IN | IN | IN | IN | IN | IN | IN | IN | IN | IN | OUT | OUT | OUT | OUT | OUT | OUT | OUT | OUT | OUT
| Time | Rail_pDvt | Epm_nEng | MeUn_dvolSet | Rail_dvolMeUnCtlUpLim | Rail_stCtlLoop | InjCtl_qSetUnBal | FuelT_tFlSys | Rail_pSetPoint | Rail_dvolDemSysMax | RailP_pFlt | MeUn_dvolSetAdapt | PthSet_stOvrRun | APP_r | DSM_bRailMeUn0Rls | DSM_bRailMeUn0Blk | DSM_bRailMeUn2Rls | DSM_bRailMeUn2Blk | DSM_bRailMeUn22Rls | DSM_bRailMeUn22Blk | DSM_bRailMeUn3Rls | DSM_bRailMeUn3Blk | DSM_bRailMeUn4Rls | DSM_bRailMeUn4Blk | DSM_bRailMeUn42Rls | DSM_bRailMeUn42Blk | DSM_bRailMeUn7Rls | DSM_bRailMeUn7Blk | DSM_bRailMeUn8Rls | DSM_bRailMeUn8Blk | DSM_bRailMeUn10Rls | DSM_bRailMeUn10Blk | DFC_RailMeUn0_DSM | DFC_RailMeUn2_DSM | DFC_RailMeUn22_DSM | DFC_RailMeUn3_DSM | DFC_RailMeUn4_DSM | DFC_RailMeUn42_DSM | DFC_RailMeUn7_DSM | DFC_RailMeUn8_DSM | DFC_RailMeUn10_DSM
Date Type |  | Type: RailPressure_bar | Type: EngSpeed_rpm | Type: FuelVol_mm3_s | Type: FuelVol_mm3_s | Type: Enum:RailCtl_State_conv | Type: FuelMass_mg_hub | Type: Temp_deg | Type: RailPressure_bar | Type: FuelVol_mm3_s | Type: RailPressure_bar | Type: FuelVol_mm3_s | Type: boolean | Type: Accpedal_rate | Type: boolean | Type: boolean | Type: boolean | Type: boolean | Type: boolean | Type: boolean | Type: boolean | Type: boolean | Type: boolean | Type: boolean | Type: boolean | Type: boolean | Type: boolean | Type: boolean | Type: boolean | Type: boolean | Type: boolean | Type: boolean | Type: boolean | Type: boolean | Type: boolean | Type: boolean | Type: boolean | Type: boolean | Type: boolean | Type: boolean | Type: boolean
[Optional] Interp. |  | Interp: previous | Interp: previous | Interp: previous | Interp: previous | Interp: previous | Interp: previous | Interp: previous | Interp: previous | Interp: previous | Interp: previous | Interp: previous | Interp: previous | Interp: previous | Interp: previous | Interp: previous | Interp: previous | Interp: previous | Interp: previous | Interp: previous | Interp: previous | Interp: previous | Interp: previous | Interp: previous | Interp: previous | Interp: previous | Interp: previous | Interp: previous | Interp: previous | Interp: previous | Interp: previous | Interp: previous | Interp: previous | Interp: previous | Interp: previous | Interp: previous | Interp: previous | Interp: previous | Interp: previous | Interp: previous | Interp: previous
[Optional] Phy.Unit |  | Unit: bar | Unit: rpm | Unit: mm^3/s | Unit: mm^3/s |  | Unit: mg/hub | Unit: deg | Unit: bar | Unit: mm^3/s | Unit: bar | Unit: mm^3/s |  | Unit: %
Initialization | 0 | 0 | 0 | 0 | 0 | RAIL_STRT | -318 | 0 | 0 | 0 | 0 | 0 | 0 | 1 | 0 | 0 | 0 | 0 | 0 | 0 | 0 | 0 | 0 | 0 | 0 | 0 | 0 | 0 | 0 | 0 | 0 | 0 | 0 | 0 | 0 | 0 | 0 | 0 | 0 | 0 | 0
正常状态 | 0.1 | 0 | 750 | 0 | 0 | RAIL_PRECTL_MEUN | 10 | 0 | 0 | 0 | 1 | 6000 | 0 | 100 | 0 | 0 | 0 | 0 | 0 | 0 | 0 | 0 | 0 | 0 | 0 | 0 | 0 | 0 | 0 | 0 | 0 | 0 | 0 | 0 | 0 | 0 | 0 | 0 | 0 | 0 | 0
怠速状态下油泵体积流量正常 | 0.2 | 0 | 749 | 0 | 0 | RAIL_CTL_MEUN | 9 | 0 | 0 | 0 | 10 | 5999 | 0 | 0 | 0 | 0 | 0 | 0 | 0 | 0 | 0 | 0 | 0 | 0 | 0 | 0 | 0 | 0 | 1 | 1 | 0 | 0 | 0 | 0 | 0 | 0 | 0 | 0 | 0 | 0 | 0
开环状态 | 0.3 | 0 | 700 | 0 | 0 | RAIL_CTL_PCV | 5 | 0 | 0 | 0 | 50 | 6001 | 0 | 0 | 0 | 0 | 0 | 0 | 0 | 0 | 0 | 0 | 0 | 0 | 0 | 0 | 0 | 0 | 1 | 1 | 0 | 0 | 0 | 0 | 0 | 0 | 0 | 0 | 0 | 0 | 0
怠速进油体积流量超限值监控功能未激活 | 0.5 | 0 | 730 | 0 | 0 | RAIL_CTL_MEUN | 8 | 0 | 0 | 0 | 100 | 6002 | 0 | 0 | 0 | 0 | 0 | 0 | 0 | 0 | 0 | 0 | 0 | 0 | 0 | 0 | 0 | 0 | 0 | 1 | 0 | 0 | 0 | 0 | 0 | 0 | 0 | 0 | 0 | 0 | 0
轨压系统正常 | 0.6 | 0 | 700 | 0 | 0 | RAIL_CTL_MEUN | 6 | 0 | 0 | 0 | 120 | 6100 | 0 | 0 | 0 | 0 | 0 | 0 | 0 | 0 | 0 | 0 | 0 | 0 | 0 | 0 | 0 | 0 | 1 | 0 | 0 | 0 | 0 | 0 | 0 | 0 | 0 | 0 | 0 | 0 | 0
发动机转速高于怠速最大转速 | 0.7 | 0 | 751 | 0 | 0 | RAIL_CTL_MEUN | 3 | 0 | 0 | 0 | 150 | 6005 | 0 | 0 | 0 | 0 | 0 | 0 | 0 | 0 | 0 | 0 | 0 | 0 | 0 | 0 | 0 | 0 | 1 | 1 | 0 | 0 | 0 | 0 | 0 | 0 | 0 | 0 | 0 | 0 | 0
发动机喷油量不小于目标油量监控限值 | 0.8 | 0 | 693 | 0 | 0 | RAIL_CTL_MEUN | 11 | 0 | 0 | 0 | 200 | 6400 | 0 | 0 | 0 | 0 | 0 | 0 | 0 | 0 | 0 | 0 | 0 | 0 | 0 | 0 | 0 | 0 | 1 | 1 | 0 | 0 | 0 | 0 | 0 | 0 | 0 | 0 | 0 | 0 | 0
加速踏板开度不等于0 | 0.9 | 0 | 698 | 0 | 0 | RAIL_CTL_MEUN | 4 | 0 | 0 | 0 | 300 | 6023 | 0 | 1 | 0 | 0 | 0 | 0 | 0 | 0 | 0 | 0 | 0 | 0 | 0 | 0 | 0 | 0 | 1 | 1 | 0 | 0 | 0 | 0 | 0 | 0 | 0 | 0 | 0 | 0 | 0
故障状态计时开始 | 1 | 0 | 730 | 0 | 0 | RAIL_CTL_MEUN | 8 | 0 | 0 | 0 | 500 | 6100 | 0 | 0 | 0 | 0 | 0 | 0 | 0 | 0 | 0 | 0 | 0 | 0 | 0 | 0 | 0 | 0 | 1 | 1 | 0 | 0 | 0 | 0 | 0 | 0 | 0 | 0 | 0 | 0 | 0
计时状态 | 1.1 | 0 | 730 | 0 | 0 | RAIL_CTL_MEUN | 8 | 0 | 0 | 0 | 1000 | 6100 | 0 | 0 | 0 | 0 | 0 | 0 | 0 | 0 | 0 | 0 | 0 | 0 | 0 | 0 | 0 | 0 | 1 | 1 | 0 | 0 | 0 | 0 | 0 | 0 | 0 | 0 | 0 | 0 | 0
怠速油泵体积流量合理性故障标志位置1 | 1.6 | 0 | 700 | 0 | 0 | RAIL_CTL_MEUN | 7 | 0 | 0 | 0 | 1200 | 6300 | 0 | 0 | 0 | 0 | 0 | 0 | 0 | 0 | 0 | 0 | 0 | 0 | 0 | 0 | 0 | 0 | 1 | 1 | 0 | 0 | 0 | 0 | 0 | 0 | 0 | 0 | 0 | 1 | 0
故障保持 | 1.7 | 0 | 700 | 0 | 0 | RAIL_CTL_MEUN | 7 | 0 | 0 | 0 | 1500 | 6300 | 0 | 0 | 0 | 0 | 0 | 0 | 0 | 0 | 0 | 0 | 0 | 0 | 0 | 0 | 0 | 0 | 1 | 1 | 0 | 0 | 0 | 0 | 0 | 0 | 0 | 0 | 0 | 1 | 0
故障清除计时开始 | 1.8 | 0 | 753 | 0 | 0 | RAIL_SHUTOFF_SYS | 318 | 0 | 0 | 0 | 2000 | 5998 | 0 | 99 | 0 | 0 | 0 | 0 | 0 | 0 | 0 | 0 | 0 | 0 | 0 | 0 | 0 | 0 | 0 | 0 | 0 | 0 | 0 | 0 | 0 | 0 | 0 | 0 | 0 | 1 | 0
计时状态 | 1.9 | 0 | 753 | 0 | 0 | RAIL_SWT_PRECTL_MEUN | 318 | 0 | 0 | 0 | 2500 | 5998 | 0 | 99 | 0 | 0 | 0 | 0 | 0 | 0 | 0 | 0 | 0 | 0 | 0 | 0 | 0 | 0 | 0 | 0 | 0 | 0 | 0 | 0 | 0 | 0 | 0 | 0 | 0 | 1 | 0
怠速油泵体积流量合理性故障标志位清0 | 2.4 | 0 | 760 | 0 | 0 | RAIL_SWT_CTL_CPC | 300 | 0 | 0 | 0 | 2000 | 5600 | 0 | 50 | 0 | 0 | 0 | 0 | 0 | 0 | 0 | 0 | 0 | 0 | 0 | 0 | 0 | 0 | 0 | 0 | 0 | 0 | 0 | 0 | 0 | 0 | 0 | 0 | 0 | 0 | 0
正常状态 | 2.5 | 0 | 760 | 0 | 0 | RAIL_SWT_CTL_CPC | 300 | 0 | 0 | 0 | 1000 | 5600 | 0 | 50 | 0 | 0 | 0 | 0 | 0 | 0 | 0 | 0 | 0 | 0 | 0 | 0 | 0 | 0 | 0 | 0 | 0 | 0 | 0 | 0 | 0 | 0 | 0 | 0 | 0 | 0 | 0

## tc9
Testcase Info
Description | 系统流量泄露故障标志位计算
Dependencies | Req9
CalChanges | Rail_MonMeUn_tc9.m
CalChangesNote | Rail_stMeUnMonRls_C=1024
SampleTime | 0.1
Testcase data
Comments | Sequences | IN | IN | IN | IN | IN | IN | IN | IN | IN | IN | IN | IN | IN | IN | IN | IN | IN | IN | IN | IN | IN | IN | IN | IN | IN | IN | IN | IN | IN | IN | IN | OUT | OUT | OUT | OUT | OUT | OUT | OUT | OUT | OUT
| Time | Rail_pDvt | Epm_nEng | MeUn_dvolSet | Rail_dvolMeUnCtlUpLim | Rail_stCtlLoop | InjCtl_qSetUnBal | FuelT_tFlSys | Rail_pSetPoint | Rail_dvolDemSysMax | RailP_pFlt | MeUn_dvolSetAdapt | PthSet_stOvrRun | APP_r | DSM_bRailMeUn0Rls | DSM_bRailMeUn0Blk | DSM_bRailMeUn2Rls | DSM_bRailMeUn2Blk | DSM_bRailMeUn22Rls | DSM_bRailMeUn22Blk | DSM_bRailMeUn3Rls | DSM_bRailMeUn3Blk | DSM_bRailMeUn4Rls | DSM_bRailMeUn4Blk | DSM_bRailMeUn42Rls | DSM_bRailMeUn42Blk | DSM_bRailMeUn7Rls | DSM_bRailMeUn7Blk | DSM_bRailMeUn8Rls | DSM_bRailMeUn8Blk | DSM_bRailMeUn10Rls | DSM_bRailMeUn10Blk | DFC_RailMeUn0_DSM | DFC_RailMeUn2_DSM | DFC_RailMeUn22_DSM | DFC_RailMeUn3_DSM | DFC_RailMeUn4_DSM | DFC_RailMeUn42_DSM | DFC_RailMeUn7_DSM | DFC_RailMeUn8_DSM | DFC_RailMeUn10_DSM
Date Type |  | Type: RailPressure_bar | Type: EngSpeed_rpm | Type: FuelVol_mm3_s | Type: FuelVol_mm3_s | Type: Enum:RailCtl_State_conv | Type: FuelMass_mg_hub | Type: Temp_deg | Type: RailPressure_bar | Type: FuelVol_mm3_s | Type: RailPressure_bar | Type: FuelVol_mm3_s | Type: boolean | Type: Accpedal_rate | Type: boolean | Type: boolean | Type: boolean | Type: boolean | Type: boolean | Type: boolean | Type: boolean | Type: boolean | Type: boolean | Type: boolean | Type: boolean | Type: boolean | Type: boolean | Type: boolean | Type: boolean | Type: boolean | Type: boolean | Type: boolean | Type: boolean | Type: boolean | Type: boolean | Type: boolean | Type: boolean | Type: boolean | Type: boolean | Type: boolean | Type: boolean
[Optional] Interp. |  | Interp: previous | Interp: previous | Interp: previous | Interp: previous | Interp: previous | Interp: previous | Interp: previous | Interp: previous | Interp: previous | Interp: previous | Interp: previous | Interp: previous | Interp: previous | Interp: previous | Interp: previous | Interp: previous | Interp: previous | Interp: previous | Interp: previous | Interp: previous | Interp: previous | Interp: previous | Interp: previous | Interp: previous | Interp: previous | Interp: previous | Interp: previous | Interp: previous | Interp: previous | Interp: previous | Interp: previous | Interp: previous | Interp: previous | Interp: previous | Interp: previous | Interp: previous | Interp: previous | Interp: previous | Interp: previous | Interp: previous
[Optional] Phy.Unit |  | Unit: bar | Unit: rpm | Unit: mm^3/s | Unit: mm^3/s |  | Unit: mg/hub | Unit: deg | Unit: bar | Unit: mm^3/s | Unit: bar | Unit: mm^3/s |  | Unit: %
Initialization | 0 | 20 | 0 | 0 | 0 | RAIL_STRT | 0 | 0 | 0 | 0 | 0 | 0 | 0 | 0 | 0 | 0 | 0 | 0 | 0 | 0 | 0 | 0 | 0 | 0 | 0 | 0 | 0 | 0 | 0 | 0 | 0 | 0 | 0 | 0 | 0 | 0 | 0 | 0 | 0 | 0 | 0
正常状态 | 0.1 | 20 | 0 | 0 | 0 | RAIL_PRECTL_MEUN | 0 | 0 | 0 | 0 | 0 | 0 | 0 | 0 | 0 | 0 | 0 | 0 | 0 | 0 | 0 | 0 | 0 | 0 | 0 | 0 | 0 | 0 | 0 | 0 | 0 | 0 | 0 | 0 | 0 | 0 | 0 | 0 | 0 | 0 | 0
正常运行状态下油泵体积流量不大于喷射系统所需流量上限值Rail_dvolMonMax_mp | 0.2 | 0 | 0 | 0 | 0 | RAIL_PRECTL_MEUN | 0 | 0 | 0 | 3000 | 0 | 3000 | 0 | 0 | 0 | 0 | 0 | 0 | 0 | 0 | 0 | 0 | 0 | 0 | 0 | 0 | 0 | 0 | 0 | 0 | 1 | 1 | 0 | 0 | 0 | 0 | 0 | 0 | 0 | 0 | 0
正常运行状态下油泵体积流量不大于喷射系统所需流量上限值Rail_dvolMonMax_mp | 0.3 | 0 | 0 | 0 | 0 | RAIL_PRECTL_MEUN | 0 | 0 | 3 | 0 | 0 | 6000 | 0 | 0 | 0 | 0 | 0 | 0 | 0 | 0 | 0 | 0 | 0 | 0 | 0 | 0 | 0 | 0 | 0 | 0 | 1 | 1 | 0 | 0 | 0 | 0 | 0 | 0 | 0 | 0 | 0
正常运行状态下油泵体积流量不大于喷射系统所需流量上限值Rail_dvolMonMax_mp | 0.4 | 0 | 0 | 0 | 0 | RAIL_PRECTL_MEUN | 0 | 0 | 57 | 57000 | 0 | 10000 | 0 | 0 | 0 | 0 | 0 | 0 | 0 | 0 | 0 | 0 | 0 | 0 | 0 | 0 | 0 | 0 | 0 | 0 | 1 | 1 | 0 | 0 | 0 | 0 | 0 | 0 | 0 | 0 | 0
开环状态 | 0.5 | -10 | 0 | 0 | 0 | RAIL_CTL_PCV | 0 | 0 | 0 | 0 | 0 | 13000 | 0 | 0 | 0 | 0 | 0 | 0 | 0 | 0 | 0 | 0 | 0 | 0 | 0 | 0 | 0 | 0 | 0 | 0 | 1 | 1 | 0 | 0 | 0 | 0 | 0 | 0 | 0 | 0 | 0
怠速进油体积流量超限值监控功能未激活 | 0.6 | 10 | 0 | 0 | 0 | RAIL_CTL_MEUN | 0 | 0 | 3 | 0 | 0 | 14000 | 0 | 0 | 0 | 0 | 0 | 0 | 0 | 0 | 0 | 0 | 0 | 0 | 0 | 0 | 0 | 0 | 0 | 0 | 0 | 1 | 0 | 0 | 0 | 0 | 0 | 0 | 0 | 0 | 0
轨压系统正常 | 0.7 | 11 | 0 | 0 | 0 | RAIL_CTL_MEUN | 0 | 0 | 0 | 3000 | 0 | 18000 | 0 | 0 | 0 | 0 | 0 | 0 | 0 | 0 | 0 | 0 | 0 | 0 | 0 | 0 | 0 | 0 | 0 | 0 | 1 | 0 | 0 | 0 | 0 | 0 | 0 | 0 | 0 | 0 | 0
轨压偏差Rail_pDvt不处在正负Rail_pMonDvtMax_C的范围内 | 0.8 | 20 | 0 | 0 | 0 | RAIL_CTL_MEUN | 0 | 0 | 0 | 0 | 0 | 15000 | 0 | 0 | 0 | 0 | 0 | 0 | 0 | 0 | 0 | 0 | 0 | 0 | 0 | 0 | 0 | 0 | 0 | 0 | 1 | 1 | 0 | 0 | 0 | 0 | 0 | 0 | 0 | 0 | 0
故障状态计时开始 | 0.9 | 15 | 0 | 0 | 0 | RAIL_CTL_MEUN | 0 | 0 | 0 | 0 | 0 | 15000 | 0 | 0 | 0 | 0 | 0 | 0 | 0 | 0 | 0 | 0 | 0 | 0 | 0 | 0 | 0 | 0 | 0 | 0 | 1 | 1 | 0 | 0 | 0 | 0 | 0 | 0 | 0 | 0 | 0
计时状态 | 1.1 | 15 | 0 | 0 | 0 | RAIL_CTL_MEUN | 0 | 0 | 0 | 0 | 0 | 15000 | 0 | 0 | 0 | 0 | 0 | 0 | 0 | 0 | 0 | 0 | 0 | 0 | 0 | 0 | 0 | 0 | 0 | 0 | 1 | 1 | 0 | 0 | 0 | 0 | 0 | 0 | 0 | 0 | 0
系统流量泄露故障标志位置1 | 1.5 | 5 | 0 | 0 | 0 | RAIL_CTL_MEUN | 0 | 0 | 0 | 0 | 0 | 15000 | 0 | 0 | 0 | 0 | 0 | 0 | 0 | 0 | 0 | 0 | 0 | 0 | 0 | 0 | 0 | 0 | 0 | 0 | 1 | 1 | 0 | 0 | 0 | 0 | 0 | 0 | 0 | 0 | 1
故障保持 | 1.7 | 5 | 0 | 0 | 0 | RAIL_CTL_MEUN | 0 | 0 | 0 | 0 | 0 | 15000 | 0 | 0 | 0 | 0 | 0 | 0 | 0 | 0 | 0 | 0 | 0 | 0 | 0 | 0 | 0 | 0 | 0 | 0 | 1 | 1 | 0 | 0 | 0 | 0 | 0 | 0 | 0 | 0 | 1
故障清除计时开始 | 1.8 | 20 | 0 | 0 | 0 | RAIL_SHUTOFF_SYS | 0 | 0 | 10 | 4000 | 0 | 1000 | 0 | 0 | 0 | 0 | 0 | 0 | 0 | 0 | 0 | 0 | 0 | 0 | 0 | 0 | 0 | 0 | 0 | 0 | 0 | 0 | 0 | 0 | 0 | 0 | 0 | 0 | 0 | 0 | 1
计时状态 | 1.9 | 20 | 0 | 0 | 0 | RAIL_SWT_PRECTL_MEUN | 0 | 0 | 26 | 20000 | 0 | 3200 | 0 | 0 | 0 | 0 | 0 | 0 | 0 | 0 | 0 | 0 | 0 | 0 | 0 | 0 | 0 | 0 | 0 | 0 | 0 | 0 | 0 | 0 | 0 | 0 | 0 | 0 | 0 | 0 | 1
系统流量泄露故障标志位清0 | 2.4 | 20 | 0 | 0 | 0 | RAIL_SWT_CTL_CPC | 0 | 0 | 35 | 36000 | 0 | 2630 | 0 | 0 | 0 | 0 | 0 | 0 | 0 | 0 | 0 | 0 | 0 | 0 | 0 | 0 | 0 | 0 | 0 | 0 | 0 | 0 | 0 | 0 | 0 | 0 | 0 | 0 | 0 | 0 | 0
正常状态 | 2.5 | 20 | 0 | 0 | 0 | RAIL_SWT_CTL_CPC | 0 | 0 | 50 | 55000 | 0 | 5000 | 0 | 0 | 0 | 0 | 0 | 0 | 0 | 0 | 0 | 0 | 0 | 0 | 0 | 0 | 0 | 0 | 0 | 0 | 0 | 0 | 0 | 0 | 0 | 0 | 0 | 0 | 0 | 0 | 0