## IN
Name | Min | Max | Width | Description | Object Class | Typedef | Unit
Rail_pDvt | -2500 | 2500 | -1 | Governor deviation of the rail pressure governor |  | RailPressure_bar | bar
Epm_nEng | 0 | 6000 | -1 | Engine speed |  | EngSpeed_rpm | rpm
MeUn_dvolSet | -327670 | 327670 | -1 | Setpoint value (volume flow) of rail pressure governing |  | FuelVol_mm3_s | mm^3/s
Rail_dvolMeUnCtlUpLim | 0 | 327670 | -1 | Upper actuator value limit for pressure governing by metering unit |  | FuelVol_mm3_s | mm^3/s
Rail_stCtlLoop |  |  | -1 | State of the rail pressure governor control |  | Enum:RailCtl_State_conv
InjCtl_qSetUnBal | -319 | 319 | -1 | Current injection quantity |  | FuelMass_mg_hub | mg/hub
FuelT_tFlSys | -50 | 200 | -1 | Fuel system temperature |  | Temp_deg | deg
Rail_pSetPoint | -2500 | 2500 | -1 | Rail pressure setpoint |  | RailPressure_bar | bar
Rail_dvolDemSysMax | -327680 | 327670 | -1 | Volume flow requested overall for a maximum tolerated injection system |  | FuelVol_mm3_s | mm^3/s
RailP_pFlt | 0 | 2500 | -1 | Maximum rail pressure of the last 10 sampling cycle |  | RailPressure_bar | bar
MeUn_dvolSetAdapt | -327680 | 327670 | -1 | Correction value of the adaption of the metering unit |  | FuelVol_mm3_s | mm^3/s
PthSet_stOvrRun | 0 | 1 | -1 | State of overrun detection (0: No overrun; 1: overrun) |  | boolean
APP_r | 0 | 100 | -1 | Acceleration pedal sensor 1 value after fault handling |  | Accpedal_rate | %
DSM_bRailMeUn0Rls | 0 | 1 | -1 | state of FId_RailMeUn0Rls |  | boolean
DSM_bRailMeUn0Blk | 0 | 1 | -1 | state of FId_RailMeUn0Blk |  | boolean
DSM_bRailMeUn2Rls | 0 | 1 | -1 | state of FId_RailMeUn2Rls |  | boolean
DSM_bRailMeUn2Blk | 0 | 1 | -1 | state of FId_RailMeUn2Blk |  | boolean
DSM_bRailMeUn22Rls | 0 | 1 | -1 | state of FId_RailMeUn22Rls |  | boolean
DSM_bRailMeUn22Blk | 0 | 1 | -1 | state of FId_RailMeUn22Blk |  | boolean
DSM_bRailMeUn3Rls | 0 | 1 | -1 | state of FId_RailMeUn3Rls |  | boolean
DSM_bRailMeUn3Blk | 0 | 1 | -1 | state of FId_RailMeUn3Blk |  | boolean
DSM_bRailMeUn4Rls | 0 | 1 | -1 | state of FId_RailMeUn4Rls |  | boolean
DSM_bRailMeUn4Blk | 0 | 1 | -1 | state of FId_RailMeUn4Blk |  | boolean
DSM_bRailMeUn42Rls | 0 | 1 | -1 | state of FId_RailMeUn42Rls |  | boolean
DSM_bRailMeUn42Blk | 0 | 1 | -1 | state of FId_RailMeUn42Blk |  | boolean
DSM_bRailMeUn7Rls | 0 | 1 | -1 | state of FId_RailMeUn7Rls |  | boolean
DSM_bRailMeUn7Blk | 0 | 1 | -1 | state of FId_RailMeUn7Blk |  | boolean
DSM_bRailMeUn8Rls | 0 | 1 | -1 | state of FId_RailMeUn8Rls |  | boolean
DSM_bRailMeUn8Blk | 0 | 1 | -1 | state of FId_RailMeUn8Blk |  | boolean
DSM_bRailMeUn10Rls | 0 | 1 | -1 | state of FId_RailMeUn10Rls |  | boolean
DSM_bRailMeUn10Blk | 0 | 1 | -1 | state of FId_RailMeUn10Blk |  | boolean

## OUT
Name | Min | Max | Width | Description | Object Class | Typedef | DefaultValue | Unit
DFC_RailMeUn0_DSM | 0 | 1 | -1 | state of DFC_RailMeUn0 |  | boolean | 0
DFC_RailMeUn2_DSM | 0 | 1 | -1 | state of DFC_RailMeUn2 |  | boolean | 0
DFC_RailMeUn22_DSM | 0 | 1 | -1 | state of DFC_RailMeUn22 |  | boolean | 0
DFC_RailMeUn3_DSM | 0 | 1 | -1 | state of DFC_RailMeUn3 |  | boolean | 0
DFC_RailMeUn4_DSM | 0 | 1 | -1 | state of DFC_RailMeUn4 |  | boolean | 0
DFC_RailMeUn42_DSM | 0 | 1 | -1 | state of DFC_RailMeUn42 |  | boolean | 0
DFC_RailMeUn7_DSM | 0 | 1 | -1 | state of DFC_RailMeUn7 |  | boolean | 0
DFC_RailMeUn8_DSM | 0 | 1 | -1 | state of DFC_RailMeUn8 |  | boolean | 0
DFC_RailMeUn10_DSM | 0 | 1 | -1 | state of DFC_RailMeUn10 |  | boolean | 0

## MP
Name | Min | Max | Width | Description | Object Class | Typedef | DefaultValue | Unit
Rail_pMeUnDvtMax_mp | -2500 | 2500 | -1 | Output of the curve Rail_pMeUnDvtMax_CUR |  | RailPressure_bar | 0 | bar
Rail_stMeUnMon0_mp | 0 | 1 | -1 | State bits for monitoring for a positive governor deviation |  | boolean | 0
Rail_pMeUnDvtMin_mp | -2500 | 2500 | -1 | Output of the curve Rail_pMeUnDvtMin_CUR |  | RailPressure_bar | 0 | bar
Rail_stMeUnMon2_mp | 0 | 1 | -1 | State bits for monitoring for a negative governor deviation at zero delivery |  | boolean | 0
Rail_pMeUnDvtMin2_mp | -2500 | 2500 | -1 | Minimum governor deviation allowed for rail pressure monitoring as a function of engine speed for second monitoring stage |  | RailPressure_bar | 0 | bar
Rail_stMeUnMon22_mp | 0 | 1 | -1 | State bits for monitoring for a negative governor deviation at zero delivery for second monitoring stage |  | boolean | 0
Rail_pMeUnFltMin_mp | -2500 | 2500 | -1 | Output of the curve Rail_pMeUnFltMin_CUR |  | RailPressure_bar | 0 | bar
Rail_stMeUnMon3_mp | 0 | 1 | -1 | State bits for monitoring for minimum rail pressure |  | boolean | 0
Rail_stMeUnMon4_mp | 0 | 1 | -1 | State bits for monitoring for maximum rail pressure |  | boolean | 0
Rail_stMeUnMon42_mp | 0 | 1 | -1 | State bits for monitoring for maximum rail pressure for second monitoring stage |  | boolean | 0
Rail_dvolMeUnOvrRun_mp | -327680 | 327670 | -1 | Measurement point for displaying the MeUn set value from the curve in case of overrun |  | FuelVol_mm3_s | 0 | mm^3/s
Rail_stMeUnMon7_mp | 0 | 1 | -1 | State bits for monitoring metering unit set value in overrun |  | boolean | 0
Rail_stMeUnMon8_mp | 0 | 1 | -1 | Status of the error detection by a plausibility check of the volume flow of the metering unit at low idle |  | boolean | 0
Rail_dvolMonHPUnTolc_mp | -327680 | 327670 | -1 | tolerance of high pressure pump |  | FuelVol_mm3_s | 0 | mm^3/s
Rail_dvolMonLeakTolc_mp | -327680 | 327670 | -1 | Tolerances based on the setpoint pressure |  | FuelVol_mm3_s | 0 | mm^3/s
Rail_dvolMonMax_mp | -327680 | 327670 | -1 | Upper limit of the volume flow allowed |  | FuelVol_mm3_s | 0 | mm^3/s
Rail_stMeUnMon10_mp | 0 | 1 | -1 | State bits of leckage detection of MeUn |  | boolean | 0

## CAL
Name | Min | Max | Width | Description | Object Class | Typedef | DefaultValue | Unit
Rail_pMeUnDvtMax_CURX | 0 | 6000 | 16 | Epm_nEng |  | EngSpeed_rpm | [0 400 600 1000 1200 1600 2000 2200 2600 2800 3200 3600 3800 4200 4400 5000] | rpm
Rail_pMeUnDvtMax_CUR | -2500 | 2500 | 16 | Maximum governor deviation allowed for rail pressure monitoring as a function of engine speed |  | RailPressure_bar | [100 200 250 350 400 500 600 650 750 800 900 1000 1050 1150 1200 1300] | bar
Rail_stMeUnMonRls_C | 0 | 65535 | -1 | Class for MeUn monitoring threshold value / general release mask for monitoring pressure governing via metering unit |  | State_uint16 | 29
Rail_tiMeUn0Deb_C | 0 | 65535 | -1 | Duration of defect or healing debouncing for check DFC_RailMeUn0 |  | Debounce_ms | 600 | ms
Rail_pMeUnDvtMin_CURX | 0 | 6000 | 16 | Epm_nEng |  | EngSpeed_rpm | [0 400 600 1000 1200 1600 2000 2200 2600 2800 3200 3600 3800 4200 4400 5000] | rpm
Rail_pMeUnDvtMin_CUR | -2500 | 2500 | 16 | Minimum governor deviation allowed for rail pressure monitoring as a function of engine speed |  | RailPressure_bar | [-1300 -1300 -1300 -1300 -1300 -1300 -1300 -1300 -1300 -1300 -1300 -1300 -1300 -1300 -1300 -1300] | bar
Rail_dvolMeUnMonSetMin_C | -327670 | 327670 | -1 | Class for MeUn monitoring threshold value / minimum admissible flow of fuel through metering unit for rail pressure monitoring |  | FuelVol_mm3_s | 1000 | mm^3/s
Rail_qMeUnMonLoIdl_C | 0 | 300 | -1 | Class for MeUn monitoring threshold value / quantity threshold for rail pressure monitoring to recognize the overrun condition |  | FuelMass_mg_hub | 5 | mg/hub
Rail_tMeUnMonLoIdl_C | -50 | 150 | -1 | Class for MeUn monitoring threshold value / system temperature threshold of rail pressure monitoring |  | Temp_deg | 30 | deg
Rail_tiMeUn2Deb_C | 0 | 65535 | -1 | Duration of defect or healing debouncing for check DFC_RailMeUn2 |  | Debounce_ms | 600 | ms
Rail_pMeUnDvtMin2_CURX | 0 | 6000 | 16 | Epm_nEng |  | EngSpeed_rpm | [0 400 600 1000 1200 1600 2000 2200 2600 2800 3200 3600 3800 4200 4400 5000] | rpm
Rail_pMeUnDvtMin2_CUR | -2500 | 2500 | 16 | Minimum governor deviation allowed for rail pressure monitoring as a function of engine speed for second monitoring stage |  | RailPressure_bar | [0 0 0 0 0 0 0 0 0 0 0 0 0 0 0 0] | bar
Rail_tiMeUn22Deb_C | 0 | 65535 | -1 | Duration of defect or healing debouncing for check DFC_RailMeUn22 |  | Debounce_ms | 600 | ms
Rail_pMeUnFltMin_CURX | 0 | 6000 | 16 | Epm_nEng |  | EngSpeed_rpm | [0 400 600 1000 1200 1600 2000 2200 2600 2800 3200 3600 3800 4200 4400 5000] | rpm
Rail_pMeUnFltMin_CUR | -2500 | 2500 | 16 | Minimum rail pressure allowed as a function of the engine speed |  | RailPressure_bar | [100 200 250 350 400 500 600 650 700 700 700 700 700 700 700 700] | bar
Rail_tiMeUn3Deb_C | 0 | 65535 | -1 | Duration of defect or healing debouncing for check DFC_RailMeUn3 |  | Debounce_ms | 600 | ms
Rail_pMeUnMonFltMax_C | -2500 | 2500 | -1 | Class for MeUn monitoring threshold value / maximum admissbile rail pressure |  | RailPressure_bar | 1000 | bar
Rail_tiMeUn4Deb_C | 0 | 65535 | -1 | Duration of defect or healing debouncing for check DFC_RailMeUn4 |  | Debounce_ms | 600 | ms
Rail_pMeUnMonFltMax2_C | -2500 | 2500 | -1 | Class for MeUn monitoring threshold value / maximum admissbile rail pressure for the second monitoring stage |  | RailPressure_bar | 0 | bar
Rail_tiMeUn42Deb_C | 0 | 65535 | -1 | Duration of defect or healing debouncing for check DFC_RailMeUn42 |  | Debounce_ms | 600 | ms
Rail_dvolMeUnOvrRun_CURX | -2500 | 2500 | 8 | RailP_pFlt |  | RailPressure_bar | [100 250 450 600 800 950 1150 1300] | bar
Rail_dvolMeUnOvrRun_CUR | -327680 | 327670 | 8 | Maximum admissible fuel delivery rate for monitoring of set value in overrun |  | FuelVol_mm3_s | [5000 5000 5000 5000 5000 5000 5000 5000] | mm^3/s
Rail_tiMeUn7Deb_C | 0 | 65535 | -1 | Duration of defect or healing debouncing for check DFC_RailMeUn7 |  | Debounce_ms | 600 | ms
Rail_dvolMonIdlMax_C | -327680 | 327670 | -1 | Maximum metering unit flow at low idle |  | FuelVol_mm3_s | 6000 | mm^3/s
Rail_qMonUnBalMax_C | 0 | 30 | -1 | Maximum injection quantity for metering unit monitoring |  | FuelMass_mg_hub | 10 | mg/hub
Rail_nMonIdlMax_C | 0 | 6000 | -1 | Maximum engine speed level for low idle state |  | EngSpeed_rpm | 750 | rpm
Rail_tiMeUn8Deb_C | 0 | 65535 | -1 | Duration of defect or healing debouncing for check DFC_RailMeUn8 |  | Debounce_ms | 600 | ms
Rail_dvolMonHPUnTolc_CURX | -327680 | 327670 | 4 | Rail_dvolDemSysMax |  | FuelVol_mm3_s | [3000 36000 56000 58000] | mm^3/s
Rail_dvolMonHPUnTolc_CUR | -327680 | 327670 | 4 | Tolerance of high pressure pump |  | FuelVol_mm3_s | [6600 12000 12000 12000] | mm^3/s
Rail_dvolMonLeakTolc_CURX | -2500 | 2500 | 6 | Rail_pSetPoint |  | RailPressure_bar | [3 17 36 56 57 58] | bar
Rail_dvolMonLeakTolc_CUR | -327680 | 327670 | 6 | Tolerances based on the setpoint pressure |  | FuelVol_mm3_s | [6600 10000 12000 12000 12000 12000] | mm^3/s
Rail_pMonDvtMax_C | -2500 | 2500 | -1 | Maximum rail pressure governor deviation for metering unit monitoring |  | RailPressure_bar | 20 | bar
Rail_tiMeUn10Deb_C | 0 | 65535 | -1 | Duration of defect or healing debouncing for check DFC_RailMeUn10 |  | Debounce_ms | 600 | ms

## FIX
Name | Value | Description | Object Class | Typedef | Unit

## ReqSpec
General Description
Rail_MonMeUn模块主要在轨压闭环控制过程中对轨压进行监控。
Requirement
Req1 | 若满足条件以下条件1&&2&&3&&4&&5，并且持续时间超过检测值Rail_tiMeUn0Deb_C之后，正偏差超限故障标志位置1： （1）轨压正偏差Rail_pDvt超出偏差最大值Rail_pMeUnDvtMax_mp（根据转速查表获得）； （2）计量阀目标流量MeUn_dvolSet超过其上限流量Rail_dvolMeUnCtlUpLim； （3）轨压处于闭环状态（Rail_stCtlLoop=5）； （4）正偏差监控功能或者手动监控功能被激活； （5）轨压系统存在故障（DSM_bRailMeUn0Blk=1）。 如果条件不满足，则正偏差超限故障标志位清0。
Req2 | 若满足条件以下条件1&&2&&3&&4&&5&&6&&7，并且持续时间超过检测值Rail_tiMeUn2Deb_C之后，负偏差超限故障标志位置1： （1）轨压正偏差Rail_pDvt低于偏差最小值Rail_pMeUnDvtMin_mp（根据转速查表获得）； （2）计量阀目标流量MeUn_dvolSet低于下限流量Rail_dvolMeUnMonSetMin_C； （3）轨压处于闭环状态（Rail_stCtlLoop=5）； （4）负偏差监控功能或者手动监控功能被激活； （5）轨压系统存在故障（DSM_bRailMeUn2Blk=1）； （6）设定喷油量InjCtl_qSetUnBal大于设定喷油量下限值Rail_qMeUnMonLoIdl_C； （7）燃油温度FuelT_tFlSys大于燃油温度下限值Rail_qMeUnMonLoIdl_C。 如果条件不满足，则负偏差超限故障标志位清0。
Req3 | 若满足条件以下条件1&&2&&3&&4&&5&&6&&7，并且持续时间超过检测值Rail_tiMeUn22Deb_C之后，负偏差超限二级监控故障标志位置1： （1）轨压正偏差Rail_pDvt低于偏差二级监控最小值Rail_pMeUnDvtMin2_mp（根据转速查表获得）； （2）计量阀目标流量MeUn_dvolSet低于下限流量Rail_dvolMeUnMonSetMin_C； （3）轨压处于闭环状态（Rail_stCtlLoop=5）； （4）负偏差二级监控功能或者手动监控功能被激活； （5）轨压系统存在故障（DSM_bRailMeUn22Blk=1）； （6）设定喷油量InjCtl_qSetUnBal大于设定喷油量下限值Rail_qMeUnMonLoIdl_C； （7）燃油温度FuelT_tFlSys大于燃油温度下限值Rail_qMeUnMonLoIdl_C。 如果条件不满足，则负偏差超限二级监控故障标志位清0。
Req4 | 若满足条件以下条件1&&2&&3&&4，并且持续时间超过检测值Rail_tiMeUn3Deb_C之后，轨压低于最小值故障标志位置1： （1）实际轨压Rail_pFlt低于最小值Rail_pMeUnFltMin_mp（根据转速查表获得）； （2）轨压处于闭环状态（Rail_stCtlLoop=5）； （3）最小轨压监控功能或者手动监控功能被激活； （4）轨压系统存在故障（DSM_bRailMeUn3Blk=1）； 如果条件不满足，则轨压低于最小值故障标志位清0。
Req5 | 若满足条件以下条件1&&2&&3&&4，并且持续时间超过检测值Rail_tiMeUn4Deb_C之后，轨压超最大值故障标志位置1： （1）实际轨压Rail_pFlt大于上限值Rail_pMeUnMonFltMax_C（根据转速查表获得）； （2）轨压处于闭环状态（Rail_stCtlLoop=5）； （3）最大轨压监控功能或者手动监控功能被激活； （4）轨压系统存在故障（DSM_bRailMeUn4Blk=1）； 如果条件不满足，则轨压超最大值故障标志位清0。
Req6 | 若满足条件以下条件1&&2&&3&&4，并且持续时间超过检测值Rail_tiMeUn42Deb_C之后，轨压超最大值二级监控故障标志位置1： （1）实际轨压Rail_pFlt大于上限值Rail_pMeUnMonFltMax2_C（根据转速查表获得）； （2）轨压处于开环或者闭环状态（Rail_stCtlLoop=3或5或13或14）； （3）最大轨压二级监控功能或者手动监控功能被激活； （4）轨压系统存在故障（DSM_bRailMeUn42Blk=1）； 如果条件不满足，则轨压超最大值二级监控故障标志位清0。
Req7 | 若满足条件以下条件1&&2&&3&&4&&5&&6，并且持续时间超过检测值Rail_tiMeUn7Deb_C之后，进油体积流量超上限值故障标志位置1： （1）overrun状态下油泵体积流量大于上限值Rail_dvolMeUnOvrRun_mp（根据轨压查表获得）； （2）轨压处于闭环状态（Rail_stCtlLoop=5）； （3）进油体积流量超限值监控功能或者手动监控功能被激活； （4）轨压系统存在故障（DSM_bRailMeUn7Blk=1）； （5）发动机处于overrun状态（PthSet_stOvrRun=1）； （6）发动机喷油量等于0（InjCtl_qSetUnBal=0）。 如果条件不满足，则进油体积流量超上限故障标志位清0.
Req8 | 若满足条件以下条件1&&2&&3&&4&&5&&6&&7，并且持续时间超过检测值Rail_tiMeUn8Deb_C之后，怠速油泵体积流量合理性故障标志位置1： （1）怠速状态下油泵体积流量大于怠速流量上限值Rail_dvolMonIdlMax_C； （2）轨压处于闭环状态（Rail_stCtlLoop=5）； （3）怠速进油体积流量超限值监控功能或者手动监控功能被激活； （4）轨压系统存在故障（DSM_bRailMeUn8Blk=1）； （5）发动机转速低于怠速最大转速； （6）发动机喷油量小于目标油量监控限值； （7）加速踏板开度等于0. 如果条件不满足，则怠速油泵体积流量合理性故障标志位清0.
Req9 | 若满足条件以下条件1&&2&&3&&4&&5，并且持续时间超过检测值Rail_tiMeUn10Deb_C之后，系统流量泄露故障标志位置1： （1）正常运行状态下油泵体积流量大于喷射系统所需流量上限值Rail_dvolMonMax_mp； （2）轨压处于闭环状态（Rail_stCtlLoop=5）； （3）怠速进油体积流量超限值监控功能或者手动监控功能被激活； （4）轨压系统存在故障（DSM_bRailMeUn8Blk=1）； （5）轨压偏差Rail_pDvt处在正负Rail_pMonDvtMax_C的范围内。 如果条件不满足，则系统流量泄露故障标志位清0.

## FunctionReview
ReqNo.
Req1
Req2
Req3
Model Screenshot1
Model Screenshot2
Model Screenshot3

## InternalReview
Responsible for Review | WanT | Responsible for FD | WangZJ
Remarks | Q == question; E == Error; C == to be changed;I==information
Sheet | Influences | Change necessary | FD Comment
Note on A5: MDL：model INIT： initial M file IN/OUT/MP/CAL/FIX/ReqSpec： The sheet in this file.
Note on C5: refer Remarks