## IN
Name | Min | Max | Width | Description | Object Class | Typedef | Unit
Rail_pSetPoint | -2500 | 2500 | -1 | Rail pressure setpoint |  | RailPressure_bar | bar
FuelT_t | -50 | 150 | -1 | Temperature of fuel |  | Temp_deg | deg
EngDa_tiEngOn_mp | -2147483648 | 2147483647 | -1 | Engine on time |  | TimeEngOn_s | s
InjCtl_qSetUnBal | -319 | 319 | -1 | Current injection quantity |  | FuelMass_mg_hub | mg/hub
InjCtl_qCurr | -319 | 319 | -1 | Torque generating engine fuel injection quantity |  | FuelMass_mg_hub | mg/hub
InjSys_qOfsTot | -319 | 319 | -1 | Non-torque generating quantity, the offset-quantity from torque generating quantity to total quantity |  | FuelMass_mg_hub | mg/hub
InjCrv_qPiI1Des | -319 | 319 | -1 | Desired PiI injection quantity |  | FuelMass_mg_hub | mg/hub
InjCrv_qMI1Des | -319 | 319 | -1 | desired MI1 injection quantity |  | FuelMass_mg_hub | mg/hub
InjCrv_qPoI2Des | -319 | 319 | -1 | Desired PoI2 injection quantity |  | FuelMass_mg_hub | mg/hub
EpmSyn_stSync |  |  | -1 | state of synchronization |  | Enum:EpmSynState_conv
CoEng_st |  |  | -1 | Engine coordinator state |  | Enum:EngState_conv
Epm_nEng | 0 | 6000 | -1 | Engine speed |  | EngSpeed_rpm | rpm
FlSys_rhoFl | 0 | 3276 | -1 | Fuel density coefficient |  | Fuel_Rho_kg_m3 | kg/m^3
Rail_qCorPresPeakLim | -300 | 300 | -1 | Quantity correction for limiting pressure peaks (pos. and neg.) mg/cyc |  | FuelMass_mg_hub | mg/hub
InjCrv_qPiI2Des | -319 | 319 | -1 | Desired PiI injection quantity |  | FuelMass_mg_hub | mg/hub

## OUT
Name | Min | Max | Width | Description | Object Class | Typedef | DefaultValue | Unit
Rail_dvolDemSysMax | -327680 | 327670 | -1 | Volume flow requested overall for a maximum tolerated injection system |  | FuelVol_mm3_s | 0 | mm^3/s
Rail_dvolDemSysNom | -327680 | 327670 | -1 | Volume flow demanded overall for a nominal injection system |  | FuelVol_mm3_s | 0 | mm^3/s
Rail_dvolLeakSum | -327680 | 327670 | -1 | Summary of Leakages |  | FuelVol_mm3_s | 0 | mm^3/s
Rail_dvolLeakSumMax | -327680 | 327670 | -1 | Lifetime dependant maximum estimated system leakage |  | FuelVol_mm3_s | 0 | mm^3/s
Rail_dvolPreCtl | -327680 | 327670 | -1 | Precontrol value for pressure governing by metering unit |  | FuelVol_mm3_s | 0 | mm^3/s

## MP
Name | Min | Max | Width | Description | Object Class | Typedef | DefaultValue | Unit
Rail_qDemInj_mp | 0 | 300 | -1 | Sum of the requested injection quantity per cylinder (might be distributed to various injections) |  | FuelMass_mg_hub | 0 | mg/hub
Rail_qDemInjCtlNom_mp | 0 | 300 | -1 | Sum of all estimated injection control quantities of all requested injections per cylinder (for a nominal injection system) |  | FuelMass_mg_hub | 0 | mg/hub
Rail_qDemInjCtlMax_mp | 0 | 300 | -1 | Sum of all estimated injection control quantities of all requested injections per cylinder (for a maximum tolerated injection system) |  | FuelMass_mg_hub | 0 | mg/hub
Rail_dvolDemInjMax | -327680 | 327670 | -1 | Volume flow requested for all injections (including control quantities) by a maximum tolerated injection system |  | FuelVol_mm3_s | 0 | mm^3/s
Rail_dvolDemInjNom | -327680 | 327670 | -1 | Volume flow requested for all injections (including control quantities) by a nominal injection system |  | FuelVol_mm3_s | 0 | mm^3/s
Rail_facLeakTempCor_mp | 0 | 3 | -1 | Fuel temperature dependent leakage correction factor |  | Factor | 0
Rail_dvolLeakCyl_mp | -327680 | 327670 | -1 | Leakage per cylinder |  | FuelVol_mm3_s | 0 | mm^3/s
Rail_tiLeakEngOn_mp | -3276800 | 3276700 | -1 | Time input to calculate the ageing factor for the leakage of the injection system based on the ageing of the engine |  | RailHrsEngOn_h | 0 | h
Rail_facLeakAged_mp | 0 | 3 | -1 | Leakage factor based on the lifetime wear |  | Factor | 0
Rail_dvolLeak | -327680 | 327670 | -1 | Leakage of the high pressure system |  | FuelVol_mm3_s | 0 | mm^3/s
Rail_facPreCtlMeUnCor_mp | 0 | 3 | -1 | Operating point dependent factor to scale the PreCtl in relation to the estimated system requirement |  | Factor | 0
Rail_qPreCtlDyn_mp | -300 | 300 | -1 | Virtual additional injection quantity for boosting the PreCtl during sudden changes |  | FuelMass_mg_hub | 0 | mg/hub
Rail_qPreCtlDynLim_mp | -300 | 300 | -1 | Output of the dynamic DT1 component for the MeUn precontrol |  | FuelMass_mg_hub | 0 | mg/hub
Rail_dvolPreCtlDyn_mp | -327680 | 327670 | -1 | Additional pump flow requested by the dynamic component for boosting the PreCtl during sudden changes |  | FuelVol_mm3_s | 0 | mm^3/s
Rail_qDemInjCtlPiI1_mp | 0 | 300 | -1 | Sum of the requested injection quantity per cylinder (might be distributed to various injections) |  | FuelMass_mg_hub | 0 | mg/hub
Rail_qDemInjCtlMI1_mp | 0 | 300 | -1 | Sum of all estimated injection control quantities of all requested injections per cylinder (for a nominal injection system) |  | FuelMass_mg_hub | 0 | mg/hub
Rail_qDemInjCtlPoI2_mp | 0 | 300 | -1 | Sum of all estimated injection control quantities of all requested injections per cylinder (for a maximum tolerated injection system) |  | FuelMass_mg_hub | 0 | mg/hub
Rail_qDemInjCtlPiI2_mp | 0 | 300 | -1 | Sum of the requested injection quantity per cylinder (might be distributed to various injections) |  | FuelMass_mg_hub | 0 | mg/hub

## CAL
Name | Min | Max | Width | Description | Object Class | Typedef | DefaultValue | Unit
Rail_swtDemInjSel_C | 0 | 255 | -1 | Switch to select the torque relevant injection quantity information for the PreCtl of the MeUn based on the application strategy |  | State_uint8 | 2
Rail_qDemInjCtl_CURX | 0 | 300 | 8 | InjCrv_qPilDes |  | FuelMass_mg_hub | [0 10 20 50 100 150 200 300] | mg/hub
Rail_qDemInjCtl_CUR | 0 | 300 | 8 | Estimated injection control quantity for a single injection based on the requested injection quantity |  | FuelMass_mg_hub | [0 1 2 5 10 15 20 40] | mg/hub
Rail_facDemInjCtlMax_C | 0 | 3 | -1 | Factor by that the injection control quantity for a single injection is increased between a nominal and a max. tolerated injector |  | Factor | 1
Rail_qDemInjCtlMaxOfs_C | 0 | 300 | -1 | Injection control quantity offset for a single injection between a nominal and a maximum tolerated injector |  | FuelMass_mg_hub | 5 | mg/hub
Rail_dvolLeak_CURX | 0 | 2500 | 8 | Rail_pSetPoint |  | RailPressure_bar | [200 400 600 800 1100 1300 1500 1800] | bar
Rail_dvolLeak_CUR | -327680 | 327670 | 8 | Rail pressure setpoint dependant base leakage curve for one cylinder |  | FuelVol_mm3_s | [110 130 160 210 290 350 430 560] | mm^3/s
Rail_facLeakTempCor_CURX | -50 | 150 | 10 | FuelT_tFlSys |  | Temp_deg | [-20 0 10 20 40 60 70 80 100 120] | deg
Rail_facLeakTempCor_CUR | 0 | 3 | 10 | Fuel temperature dependent leakage correction factor curve |  | Factor | [0.2000 0.4000 0.5000 0.6000 0.8000 1 1 1 1 1]
Rail_facLeakEngOn_CURX | -3276800 | 3276700 | 3 | Rail_tiLeakEngOn_mp |  | RailHrsEngOn_h | [0 20000 30000] | h
Rail_facLeakEngOn_CUR | 0 | 3 | 3 | Leakage factor curve based on the lifetime wear |  | Factor | [1 1 1]
Rail_facPreCtlMeUnCor_MAPX | 0 | 300 | 16 | Rail_qDemInj_mp |  | FuelMass_mg_hub | [0 5 10 15 20 35 50 67 83 100 125 150 175 200 250 300] | mg/hub
Rail_facPreCtlMeUnCor_MAPY | 0 | 6000 | 16 | Epm_nEng |  | EngSpeed_rpm | [0 250 500 750 1000 1250 1500 1667 1833 2000 2250 2500 2750 3000 3500 4000] | rpm
Rail_facPreCtlMeUnCor_MAP | 0 | 3 | [16 16] | Operating point dependent factor map to scale the PreCtl in relation to the estimated system requirement |  | Factor | [0.7 0.7 0.7 0.7 0.7 0.7 0.7 0.7 0.7 0.7 0.7 0.7 0.7 0.7 0.7 0.7;0.7 0.7 0.7 0.7 0.7 0.7 0.7 0.7 0.7 0.7 0.7 0.7 0.7 0.7 0.7 0.7;0.7 0.7 0.7 0.7 0.7 0.7 0.7 0.7 0.7 0.7 0.7 0.7 0.7 0.7 0.7 0.7;0.7 0.7 0.7 0.7 0.7 0.7 0.7 0.7 0.7 0.7 0.7 0.7 0.7 0.7 0.7 0.7;0.7 0.7 0.7 0.7 0.7 0.7 0.7 0.7 0.7 0.7 0.7 0.7 0.7 0.7 0.7 0.7;0.7 0.7 0.7 0.7 0.7 0.7 0.7 0.7 0.7 0.7 0.7 0.7 0.7 0.7 0.7 0.7;0.7 0.7 0.7 0.7 0.7 0.7 0.7 0.7 0.7 0.7 0.7 0.7 0.7 0.7 0.7 0.7;0.7 0.7 0.7 0.7 0.7 0.7 0.7 0.7 0.7 0.7 0.7 0.7 0.7 0.7 0.7 0.7;0.7 0.7 0.7 0.7 0.7 0.7 0.7 0.7 0.7 0.7 0.7 0.7 0.7 0.7 0.7 0.7;0.7 0.7 0.7 0.7 0.7 0.7 0.7 0.7 0.7 0.7 0.7 0.7 0.7 0.7 0.7 0.7;0.7 0.7 0.7 0.7 0.7 0.7 0.7 0.7 0.7 0.7 0.7 0.7 0.7 0.7 0.7 0.7;0.7 0.7 0.7 0.7 0.7 0.7 0.7 0.7 0.7 0.7 0.7 0.7 0.7 0.7 0.7 0.7;0.7 0.7 0.7 0.7 0.7 0.7 0.7 0.7 0.7 0.7 0.7 0.7 0.7 0.7 0.7 0.7;0.7 0.7 0.7 0.7 0.7 0.7 0.7 0.7 0.7 0.7 0.7 0.7 0.7 0.7 0.7 0.7;0.7 0.7 0.7 0.7 0.7 0.7 0.7 0.7 0.7 0.7 0.7 0.7 0.7 0.7 0.7 0.7;0.7 0.7 0.7 0.7 0.7 0.7 0.7 0.7 0.7 0.7 0.7 0.7 0.7 0.7 0.7 0.7]
Rail_tiPreCtlDynT1_C | 0 | 65535 | -1 | Parameter structure of dynamic component for boosting the PreCtl during sudden changes / Reciprocal of time delay T1 |  | RailDT1_ms | 40 | ms
Rail_PreCtlDynKd_C | 0 | 15 | -1 | Parameter structure of dynamic component for boosting the PreCtl during sudden changes / Differential factor |  | Pid_Kp_Kd | 0
Rail_qPreCtlDynDiffMin_C | 0 | 300 | -1 | Limitation for the dynamic DT1 component (Rail_dvolPreCtlDyn_mp) in the MeUn precontrol |  | FuelMass_mg_hub | 15 | mg/hub
Epm_numCyl_C | 0 | 255 | -1 | Real number of cylinder |  | State_uint8 | 4
Rail_numInjSum_C | 0 | 8 | -1 | Maximum Number of injections in the injection cycle in the current cylinder |  | Counter_num | 5
PCV_dvolLeak_C | -327680 | 327670 | -1 | Leakage in the pressure control valve |  | FuelVol_mm3_s | 0 | mm^3/s

## FIX
Name | Value | Description | Object Class | Typedef | Unit

## ReqSpec
General Description
Rail_PreCtlMeUn模块主要计算轨压控制所需的前馈流量以及喷射系统的名义流量和老化时最大允许流量。
Requirement
Req1 | 扭矩需求油量（可根据需求来选择当前油量或者扭矩转换油量与轨压峰值修正油量）加上来自非扭矩需求的油量得到喷射需求油量Rail_qDemInj_mp。
Req2 | 预喷和主喷的目标油量通过查表可得到相应的控制油量，两者相加得到喷射控制油量总和Rail_qDemInjCtlNom_mp； 为了适应系统老化需求，控制油量总和加上老化时的偏差修正值得到喷射最大控制总油量。
Req3 | 若发动机处于起动拖动状态并且同步未完成，则喷射所需的体积流量/最大体积流量为0； 如果发动机处于正常运行状态，则来自req1的喷射需求油量和来自req2的控制总油量/最大总油量相加得到名义总油量/最大总油量，经过油量和流量转换之后得到喷射所需的名义体积流量/最大体积流量。
Req4 | 根据轨压查表得到的喷油器当前回油量乘以基于油温修正系数之后得到当前轨压下的喷油器回油总量Rail_dvolLeak。
Req5 | 来自req4的喷油器回油总量加上PCV阀的回油量PCV_dvolLeak_mp之后得到系统总回油量Rail_dvolLeakSum； 喷油器回油总量乘以喷油器老化系数（基于发动机运行时间计算）加上PCV阀的回油量得到系统最大的总回油量Rail_dvolLeakSumMax。
Req6 | 来自req5的系统最大回油量加上来自req3的最大喷射需求总流量得到油泵最大的泵油量。
Req7 | 来自req4的喷油器回油总量加上来自req3的喷射所需的名义流量得到正常工况下的油泵名义泵油量。
Req8 | 来自req3的喷射所需名义流量乘以校正系数（根据转速和req1需求油量查表得出）加上来自req4的喷油器总回油量得到前馈控制流量基础值。
Req9 | 来自req1的喷射需求流量经过DT积分模块和范围限制以及油量转流量计算之后得到前馈动态补偿体积流量，加上来自req8的前馈控制流量基础值之后得到最终的前馈控制流量。

## FunctionReview
ReqNo.
Req1
Req2
Req3
Model Screenshot1
Model Screenshot2
Model Screenshot3

## InternalReview
Responsible for Review | WanT | Responsible for FD | WangZJ
Remarks | Q == question; E == Error; C == to be changed;I==information
Sheet | Influences | Change necessary | FD Comment
Note on A5: MDL：model INIT： initial M file IN/OUT/MP/CAL/FIX/ReqSpec： The sheet in this file.
Note on C5: refer Remarks

## ChangeLog
1 | 缺陷 | 将DT1输入端口的T0采样时间由数值改成模块周期名称。