## IN
Name | Min | Max | Width | Description | Object Class | Typedef | Unit

## OUT
Name | Min | Max | Width | Description | Object Class | Typedef | DefaultValue | Unit
Rail_qCorPresPeakLim | -300 | 300 | -1 | Quantity correction for limiting pressure peaks (pos. and neg.) mg/cyc |  | FuelMass_mg_hub | 0 | mg/hub

## MP
Name | Min | Max | Width | Description | Object Class | Typedef | DefaultValue | Unit

## CAL
Name | Min | Max | Width | Description | Object Class | Typedef | DefaultValue | Unit
Rail_qCorPresPeakLim_C | -300 | 300 | -1 | Quantity correction for limiting pressure peaks (pos. and neg.) mg/cyc |  | FuelMass_mg_hub | 0 | mg/hub

## FIX
Name | Value | Description | Object Class | Typedef | Unit

## ReqSpec
General Description
本模块作为功能预留输出信号。
Requirement
Req1
Req2
Req3

## FunctionReview
ReqNo.
Req1
Req2
Req3
Model Screenshot1
Model Screenshot2
Model Screenshot3

## InternalReview
Responsible for Review | WanT | Responsible for FD | WangZJ
Remarks | Q == question; E == Error; C == to be changed;I==information
Sheet | Influences | Change necessary | FD Comment
Note on A5: MDL：model INIT： initial M file IN/OUT/MP/CAL/FIX/ReqSpec： The sheet in this file.
Note on C5: refer Remarks