## tc1
Testcase Info
Description | 目标轨压基于燃油温度的额外修正值以及目标轨压的最大最小静态限值的计算
Dependencies | Req1，2
CalChanges | Rail_SetPointAddCor_tc1.m
CalChangesNote | 插值表Rail_pSetPointFTSCor_MAP做数值调整，Rail_pSetPointTolcMin_C=20
SampleTime | 1
Testcase data
Comments | Sequences | IN | IN | IN | IN | IN | IN | OUT | OUT | OUT | OUT
| Time | Epm_nEng | InjCtl_qCurr | FuelT_t | InjSys_qTot | Rail_stCtlLoop | DSM_bRailSetPointLim | Rail_pSetPointAddCor | Rail_pSetPointMax | Rail_pSetPointMin | FlSys_p
Date Type |  | Type: EngSpeed_rpm | Type: FuelMass_mg_hub | Type: Temp_deg | Type: FuelMass_mg_hub | Type: Enum:RailCtl_State_conv | Type: boolean | Type: RailPressure_bar | Type: RailPressure_bar | Type: RailPressure_bar | Type: AirPressure_kPa
[Optional] Interp. |  | Interp: previous | Interp: previous | Interp: previous | Interp: previous | Interp: previous | Interp: previous | Interp: previous | Interp: previous | Interp: previous | Interp: previous
[Optional] Phy.Unit |  | Unit: rpm | Unit: mg/hub | Unit: deg | Unit: mg/hub |  |  | Unit: bar | Unit: bar | Unit: bar | Unit: kPa
Initialization | 0 | 0 | 0 | 0 | 0 | RAIL_STRT | 0 | 0 | 110 | 30 | 0
基于油温的目标轨压修正值的计算 | 1 | 300 | 4 | -49 | 0 | RAIL_CTL_PCV | 0 | 500 | 110 | 30 | 0
基于油温的目标轨压修正值的计算 | 2 | 800 | 7 | -26 | 0 | RAIL_SHUTOFF_SYS | 0 | 1800 | 110 | 30 | 0
基于油温的目标轨压修正值的计算 | 3 | 1300 | 12 | -4 | 0 | RAIL_DEFLATE | 0 | 2400 | 110 | 30 | 0
轨压最大静态限值的计算 | 4 | 800 | 5 | 8 | 6 | RAIL_LIMP_NOCTL | 1 | 1800 | 10 | 20 | 0
轨压最大静态限值的计算 | 5 | 3000 | 8 | 29 | 11 | RAIL_LIMP_OPENCTL | 1 | 2500 | 15 | 20 | 0
轨压最大静态限值的计算 | 6 | 3000 | 14 | 46 | 11 | RAIL_CTL_CPC | 0 | 2500 | 110 | 30 | 0
轨压最小静态限值的计算 | 7 | 3200 | 10 | 59 | 10 | RAIL_CTL_MEUN | 1 | 2500 | 14 | 5 | 0
轨压最小静态限值的计算 | 8 | 3200 | 10 | 74 | 10 | RAIL_PRECTL_MEUN | 0 | 2500 | 110 | 30 | 0
轨压最小静态限值的计算 | 9 | 1500 | 13 | 126 | 7 | RAIL_SWT_PRECTL_PCV | 1 | 2500 | 11 | 20 | 0
轨压最小静态限值的计算 | 10 | 1500 | 13 | 142 | 7 | RAIL_SWT_CTL_CPC | 0 | 2500 | 110 | 30 | 0