## IN
Name | Min | Max | Width | Description | Object Class | Typedef | Unit
Epm_nEng | 0 | 6000 | -1 | Engine speed |  | EngSpeed_rpm | rpm
InjCtl_qCurr | -319 | 319 | -1 | Torque generating engine fuel injection quantity |  | FuelMass_mg_hub | mg/hub
FuelT_t | -50 | 150 | -1 | Temperature of fuel |  | Temp_deg | deg
InjSys_qTot | -319 | 319 | -1 | Total engine injection quantity |  | FuelMass_mg_hub | mg/hub
Rail_stCtlLoop |  |  | -1 | State of the rail pressure governor control |  | Enum:RailCtl_State_conv
DSM_bRailSetPointLim | 0 | 1 | -1 | state of FId_RailSetPointLim |  | boolean

## OUT
Name | Min | Max | Width | Description | Object Class | Typedef | DefaultValue | Unit
Rail_pSetPointAddCor | -2500 | 2500 | -1 | Buffer variable for additional correction rail setpoint values which were received via the remote function Rail_SetPointAddCor. |  | RailPressure_bar | 0 | bar
Rail_pSetPointMax | -2500 | 2500 | -1 | Maximum rail pressure setpoint |  | RailPressure_bar | 0 | bar
Rail_pSetPointMin | -2500 | 2500 | -1 | Minimum rail pressure setpoint |  | RailPressure_bar | 0 | bar
FlSys_p | 0 | 3000 | -1 | Fuelpressure on high pressure pump |  | AirPressure_kPa | 0 | kPa

## MP
Name | Min | Max | Width | Description | Object Class | Typedef | DefaultValue | Unit

## CAL
Name | Min | Max | Width | Description | Object Class | Typedef | DefaultValue | Unit
Rail_pSetPointFTSCor_MAPX | 0 | 6000 | 16 | Table axis X to convert engine speed to correction value |  | EngSpeed_rpm | [0 100 200 300 400 500 600 700 800 900 1000 1100 1200 1300 1400 1500] | rpm
Rail_pSetPointFTSCor_MAPY | 0 | 300 | 16 | Table axis Y to convert injection quantity to correction value |  | FuelMass_mg_hub | [0 1 2 3 4 5 6 7 8 9 10 11 12 13 14 15] | mg/hub
Rail_pSetPointFTSCor_MAP | 0 | 2500 | [16 16] | correction value based on fuel temperature |  | RailPressure_bar | [0 0 0 0 0 0 0 0 0 0 0 0 0 0 0 0;0 0 0 0 0 0 0 0 0 0 0 0 0 0 0 0;0 0 0 0 0 0 0 0 0 0 0 0 0 0 0 0;0 0 0 0 0 0 0 0 0 0 0 0 0 0 0 0;0 0 0 0 0 0 0 0 0 0 0 0 0 0 0 0;0 0 0 0 0 0 0 0 0 0 0 0 0 0 0 0;0 0 0 0 0 0 0 0 0 0 0 0 0 0 0 0;0 0 0 0 0 0 0 0 0 0 0 0 0 0 0 0;0 0 0 0 0 0 0 0 0 0 0 0 0 0 0 0;0 0 0 0 0 0 0 0 0 0 0 0 0 0 0 0;0 0 0 0 0 0 0 0 0 0 0 0 0 0 0 0;0 0 0 0 0 0 0 0 0 0 0 0 0 0 0 0;0 0 0 0 0 0 0 0 0 0 0 0 0 0 0 0;0 0 0 0 0 0 0 0 0 0 0 0 0 0 0 0;0 0 0 0 0 0 0 0 0 0 0 0 0 0 0 0;0 0 0 0 0 0 0 0 0 0 0 0 0 0 0 0] | bar
Rail_facSetPointFTSCor_CURX | -50 | 150 | 25 | Curve axis X to convert fuel temperature to weighting factor |  | Temp_deg | [-45 -40 -35 -30 -25 -20 -15 -10 -5 0 5 10 15 20 25 30 35 40 45 50 55 60 65 70 75] | deg
Rail_facSetPointFTSCor_CUR | 0 | 1 | 25 | the weighting fator of fuel temperature |  | Factor | [1 1 1 1 1 1 1 1 1 1 1 1 1 1 1 1 1 1 1 1 1 1 1 1 1]
Rail_pSetPointMax_MAPX | 0 | 6000 | 15 | Table axis X |  | EngSpeed_rpm | [100 200 300 400 500 600 800 1000 1500 1800 2000 3000 3200 3600 4500] | rpm
Rail_pSetPointMax_MAPY | 0 | 300 | 16 | Table axis Y |  | FuelMass_mg_hub | [0 1 2 3 4 5 6 7 8 9 10 11 12 13 14 15] | mg/hub
Rail_pSetPointMax_MAP | 0 | 2500 | [16 15] | maximum setpoint values based on the operating point |  | RailPressure_bar | [0 0 0 0 0 0 0 0 0 0 0 0 0 0 0;5 5 5 5 5 5 5 5 5 5 5 5 5 5 5;6 6 6 6 6 6 6 6 6 6 6 6 6 6 6;7 7 7 7 7 7 7 7 7 7 7 7 7 7 7;8 8 8 8 8 8 8 8 8 8 8 8 8 8 8;9 9 9 9 9 9 9 9 9 9 9 9 9 9 9;10 10 10 10 10 10 10 10 10 10 10 10 10 10 10;11 11 11 11 11 11 11 11 11 11 11 11 11 11 11;12 12 12 12 12 12 12 12 12 12 12 12 12 12 12;13 13 13 13 13 13 13 13 13 13 13 13 13 13 13;14 14 14 14 14 14 14 14 14 14 14 14 14 14 14;15 15 15 15 15 15 15 15 15 15 15 15 15 15 15;16 16 16 16 16 16 16 16 16 16 16 16 16 16 16;17 17 17 17 17 17 17 17 17 17 17 17 17 17 17;18 18 18 18 18 18 18 18 18 18 18 18 18 18 18;22 22 22 22 22 22 22 22 22 22 22 22 22 22 22] | bar
Rail_pSetPointMaxDef_C | 0 | 2500 | -1 | Maximum rail pressure setpoint in the event of an error |  | RailPressure_bar | 110 | bar
Rail_pSetPointMin_MAPX | 0 | 6000 | 15 | Table axis X |  | EngSpeed_rpm | [100 200 300 400 500 600 800 1000 1500 1800 2000 3000 3200 3600 4500] | rpm
Rail_pSetPointMin_MAPY | 0 | 300 | 16 | Table axis Y |  | FuelMass_mg_hub | [0 1 2 3 4 5 6 7 8 9 10 11 12 13 14 15] | mg/hub
Rail_pSetPointMin_MAP | 0 | 2500 | [16 15] | Minimum setpoint values based on the operating point |  | RailPressure_bar | [0 0 0 0 0 0 0 0 0 0 0 0 0 0 0;5 5 5 5 5 5 5 5 5 5 5 5 5 5 5;5 5 5 5 5 5 5 5 5 5 5 5 5 5 5;5 5 5 5 5 5 5 5 5 5 5 5 5 5 5;5 5 5 5 5 5 5 5 5 5 5 5 5 5 5;5 5 5 5 5 5 5 5 5 5 5 5 5 5 5;5 5 5 5 5 5 5 5 5 5 5 5 5 5 5;5 5 5 5 5 5 5 5 5 5 5 5 5 5 5;5 5 5 5 5 5 5 5 5 5 5 5 5 5 5;5 5 5 5 5 5 5 5 5 5 5 5 5 5 5;5 5 5 5 5 5 5 5 5 5 5 5 5 5 5;5 5 5 5 5 5 5 5 5 5 5 5 5 5 5;5 5 5 5 5 5 5 5 5 5 5 5 5 5 5;5 5 5 5 5 5 5 5 5 5 5 5 5 5 5;5 5 5 5 5 5 5 5 5 5 5 5 5 5 5;5 5 5 5 5 5 5 5 5 5 5 5 5 5 5] | bar
Rail_pSetPointMinDef_C | 0 | 2500 | -1 | Minimum rail pressure setpoint in the event of an error |  | RailPressure_bar | 30 | bar
Rail_pSetPointTolcMin_C | 0 | 2500 | -1 | Setpoint pressure for minimum tolerance |  | RailPressure_bar | 30 | bar

## FIX
Name | Value | Description | Object Class | Typedef | Unit

## ReqSpec
General Description
Rail_SetPointAddCor模块的主要功能是计算目标轨压基于燃油温度的额外修正值以及目标轨压的最大最小静态限值。
Requirement
Req1 | 根据转速和油量查表得到基于燃油温度的轨压修正基础值乘以修正系数（根据油温查表得到的）得到基于油温的目标轨压修正值。
Req2 | 若轨压系统存在故障，则轨压静态最大值和最小值分别被限制到默认值Rail_pSetPointMaxDef_C和Rail_pSetPointMinDef_C； 如果轨压正常，则轨压最大静态限值根据转速和油量查表得出，最小静态限值分为以下两种情况：①若轨压控制处于前馈或者闭环控制状态则根据转速和油量查表得到最小限值，②若轨压处于开环状态，则根据转速和油量查表得出的最小限值与目标轨压最小公差值相比两者取最大值作为最小静态限值。

## FunctionReview
ReqNo.
Req1
Req2
Req3
Model Screenshot1
Model Screenshot2
Model Screenshot3

## InternalReview
Responsible for Review | WanT | Responsible for FD | WangZJ
Remarks | Q == question; E == Error; C == to be changed;I==information
Sheet | Influences | Change necessary | FD Comment
Note on A5: MDL：model INIT： initial M file IN/OUT/MP/CAL/FIX/ReqSpec： The sheet in this file.
Note on C5: refer Remarks