## IN
Name | Min | Max | Width | Description | Object Class | Typedef | Unit
Epm_nEng | 0 | 6000 | -1 | Engine speed |  | EngSpeed_rpm | rpm
InjCtl_qCurr | -319 | 319 | -1 | Torque generating engine fuel injection quantity |  | FuelMass_mg_hub | mg/hub
EnvP_p | 0 | 3276 | -1 | Barometric pressure |  | AirPressure_kPa | kPa
InjSys_tEng | -1000 | 1000 | -1 | Engine temperature selected for the injection system |  | Temp_deg | deg
Rail_tAir | -1000 | 1000 | -1 | Intake air temperature for the Rail subsystem |  | Temp_deg | deg

## OUT
Name | Min | Max | Width | Description | Object Class | Typedef | DefaultValue | Unit
Rail_pSetPointEnvCor | -2500 | 2500 | -1 | Corrected rail pressure setpoint based on environmental conditions (for present operation mode) |  | RailPressure_bar | 0 | bar

## MP
Name | Min | Max | Width | Description | Object Class | Typedef | DefaultValue | Unit
Rail_facSetPointAPSCor | 0 | 1 | -1 | weighting factor base on the atmospheric pressure |  | Factor | 0
Rail_facSetPointETSCor | 0 | 1 | -1 | weighting factor base on the engine temperature selected |  | Factor | 0
Rail_facSetPointATSCor | 0 | 1 | -1 | weighting factor base on the intake air temperature selected |  | Factor | 0
Rail_pSetPointAPSCor_mp | -2500 | 2500 | -1 | rail pressure corrections multiplied by the factors based on atmospheric pressure |  | RailPressure_bar | 0 | bar
Rail_pSetPointETSCor_mp | -2500 | 2500 | -1 | rail pressure corrections multiplied by the factors based on engine temperature |  | RailPressure_bar | 0 | bar
Rail_pSetPointATSCor_mp | -2500 | 2500 | -1 | rail pressure corrections multiplied by the factors based on intake air temperature |  | RailPressure_bar | 0 | bar

## CAL
Name | Min | Max | Width | Description | Object Class | Typedef | DefaultValue | Unit
Rail_facSetPointAPSCor_CURX | 0 | 300 | 16 | Barometric pressure |  | AirPressure_kPa | [80 90 95 105 110 120 130 135 145 150 160 170 175 185 190 200] | kPa
Rail_facSetPointAPSCor_CUR | -3 | 3 | 16 | weighting factor base on the atmospheric pressure |  | Factor | [1 1 1 1 1 1 1 1 1 1 1 1 1 1 1 1]
Rail_facSetPointETSCor_CURX | -50 | 200 | 16 | Engine temperature selected for the injection system |  | Temp_deg | [-30 0 15 25 30 40 50 55 65 70 80 90 95 105 110 120] | deg
Rail_facSetPointETSCor_CUR | -3 | 3 | 16 | weighting factor base on the engine temperature selected |  | Factor | [1 1 1 1 1 1 1 1 1 1 1 1 1 1 1 1]
Rail_facSetPointATSCor_CURX | -50 | 200 | 16 | Intake air temperature for the Rail subsystem |  | Temp_deg | [-30 0 10 30 40 55 65 70 80 85 95 105 110 120 125 135] | deg
Rail_facSetPointATSCor_CUR | -3 | 3 | 16 | weighting factor base on the intake air temperature selected |  | Factor | [1 1 1 1 1 1 1 1 1 1 1 1 1 1 1 1]
Rail_pSetPointAPSCor_MAPX | 0 | 6000 | 16 | Engine speed |  | EngSpeed_rpm | [0 800 1200 2000 2400 3400 4200 4500 4700 4800 5000 5200 5300 5500 5600 5800] | rpm
Rail_pSetPointAPSCor_MAPY | 0 | 300 | 16 | Torque generating engine fuel injection quantity |  | FuelMass_mg_hub | [0 2 3 5 6 8 10 11 13 14 16 18 19 21 22 24] | mg/hub
Rail_pSetPointAPSCor_MAP | -2500 | 2500 | [16 16] | rail pressure corrections for atmospheric pressure based on the engine speed and the fuel injection quantity |  | RailPressure_bar | [0 0 0 0 0 0 0 0 0 0 0 0 0 0 0 0;0 0 0 0 0 0 0 0 0 0 0 0 0 0 0 0;0 0 0 0 0 0 0 0 0 0 0 0 0 0 0 0;0 0 0 0 0 0 0 0 0 0 0 0 0 0 0 0;0 0 0 0 0 0 0 0 0 0 0 0 0 0 0 0;0 0 0 0 0 0 0 0 0 0 0 0 0 0 0 0;0 0 0 0 0 0 0 0 0 0 0 0 0 0 0 0;0 0 0 0 0 0 0 0 0 0 0 0 0 0 0 0;0 0 0 0 0 0 0 0 0 0 0 0 0 0 0 0;0 0 0 0 0 0 0 0 0 0 0 0 0 0 0 0;0 0 0 0 0 0 0 0 0 0 0 0 0 0 0 0;0 0 0 0 0 0 0 0 0 0 0 0 0 0 0 0;0 0 0 0 0 0 0 0 0 0 0 0 0 0 0 0;0 0 0 0 0 0 0 0 0 0 0 0 0 0 0 0;0 0 0 0 0 0 0 0 0 0 0 0 0 0 0 0;0 0 0 0 0 0 0 0 0 0 0 0 0 0 0 0] | bar
Rail_pSetPointETSCor_MAPX | 0 | 6000 | 16 | Engine speed |  | EngSpeed_rpm | [0 800 1200 2000 2400 3400 4200 4500 4700 4800 5000 5200 5300 5500 5600 5800] | rpm
Rail_pSetPointETSCor_MAPY | 0 | 300 | 16 | Torque generating engine fuel injection quantity |  | FuelMass_mg_hub | [0 2 3 5 6 8 10 11 13 14 16 18 19 21 22 24] | mg/hub
Rail_pSetPointETSCor_MAP | -2500 | 2500 | [16 16] | rail pressure corrections for engine temperature based on the engine speed and the fuel injection quantity |  | RailPressure_bar | [0 0 0 0 0 0 0 0 0 0 0 0 0 0 0 0;0 0 0 0 0 0 0 0 0 0 0 0 0 0 0 0;0 0 0 0 0 0 0 0 0 0 0 0 0 0 0 0;0 0 0 0 0 0 0 0 0 0 0 0 0 0 0 0;0 0 0 0 0 0 0 0 0 0 0 0 0 0 0 0;0 0 0 0 0 0 0 0 0 0 0 0 0 0 0 0;0 0 0 0 0 0 0 0 0 0 0 0 0 0 0 0;0 0 0 0 0 0 0 0 0 0 0 0 0 0 0 0;0 0 0 0 0 0 0 0 0 0 0 0 0 0 0 0;0 0 0 0 0 0 0 0 0 0 0 0 0 0 0 0;0 0 0 0 0 0 0 0 0 0 0 0 0 0 0 0;0 0 0 0 0 0 0 0 0 0 0 0 0 0 0 0;0 0 0 0 0 0 0 0 0 0 0 0 0 0 0 0;0 0 0 0 0 0 0 0 0 0 0 0 0 0 0 0;0 0 0 0 0 0 0 0 0 0 0 0 0 0 0 0;0 0 0 0 0 0 0 0 0 0 0 0 0 0 0 0] | bar
Rail_pSetPointATSCor_MAPX | 0 | 6000 | 16 | Engine speed |  | EngSpeed_rpm | [0 800 1200 2000 2400 3400 4200 4500 4700 4800 5000 5200 5300 5500 5600 5800] | rpm
Rail_pSetPointATSCor_MAPY | 0 | 300 | 16 | Torque generating engine fuel injection quantity |  | FuelMass_mg_hub | [0 2 3 5 6 8 10 11 13 14 16 18 19 21 22 24] | mg/hub
Rail_pSetPointATSCor_MAP | -2500 | 2500 | [16 16] | rail pressure corrections for intake air temperature based on the engine speed and the fuel injection quantity |  | RailPressure_bar | [0 0 0 0 0 0 0 0 0 0 0 0 0 0 0 0;0 0 0 0 0 0 0 0 0 0 0 0 0 0 0 0;0 0 0 0 0 0 0 0 0 0 0 0 0 0 0 0;0 0 0 0 0 0 0 0 0 0 0 0 0 0 0 0;0 0 0 0 0 0 0 0 0 0 0 0 0 0 0 0;0 0 0 0 0 0 0 0 0 0 0 0 0 0 0 0;0 0 0 0 0 0 0 0 0 0 0 0 0 0 0 0;0 0 0 0 0 0 0 0 0 0 0 0 0 0 0 0;0 0 0 0 0 0 0 0 0 0 0 0 0 0 0 0;0 0 0 0 0 0 0 0 0 0 0 0 0 0 0 0;0 0 0 0 0 0 0 0 0 0 0 0 0 0 0 0;0 0 0 0 0 0 0 0 0 0 0 0 0 0 0 0;0 0 0 0 0 0 0 0 0 0 0 0 0 0 0 0;0 0 0 0 0 0 0 0 0 0 0 0 0 0 0 0;0 0 0 0 0 0 0 0 0 0 0 0 0 0 0 0;0 0 0 0 0 0 0 0 0 0 0 0 0 0 0 0] | bar

## FIX
Name | Value | Description | Object Class | Typedef | Unit

## ReqSpec
General Description
Rail_SetPointCor模块主要计算在不同的水温、气温和气压环境下的目标轨压修正值。
Requirement
Req1 | 根据水温、气温和气压分别查表得到基于水温、气温和气压的修正因子。
Req2 | 根据转速和油量分别查表得到基于水温、气温和气压的目标轨压基础值，再分别乘以来自req1相应的修正因子得到基于水温、气温和气压的轨压修正值。
Req3 | 来自req2的基于水温、气温和气压的修正值相加得到目标轨压基于环境的总修正值。

## FunctionReview
ReqNo.
Req1
Req2
Req3
Model Screenshot1
Model Screenshot2
Model Screenshot3

## InternalReview
Responsible for Review | WanT | Responsible for FD | WangZJ
Remarks | Q == question; E == Error; C == to be changed;I==information
Sheet | Influences | Change necessary | FD Comment
Note on A5: MDL：model INIT： initial M file IN/OUT/MP/CAL/FIX/ReqSpec： The sheet in this file.
Note on C5: refer Remarks