## IN
Name | Min | Max | Width | Description | Object Class | Typedef | Unit
Epm_nEng | 0 | 6000 | -1 | Engine speed |  | EngSpeed_rpm | rpm
StSys_tStrt_mp | -50 | 150 | -1 | engine temperature for starting system |  | Temp_deg | deg
EnvP_p | 0 | 3276 | -1 | Barometric pressure |  | AirPressure_kPa | kPa

## OUT
Name | Min | Max | Width | Description | Object Class | Typedef | DefaultValue | Unit
StSys_trqAddCor | -1000 | 1000 | -1 | additional correction torque for starting torque |  | Trq_Nm | 0 | Nm

## MP
Name | Min | Max | Width | Description | Object Class | Typedef | DefaultValue | Unit

## CAL
Name | Min | Max | Width | Description | Object Class | Typedef | DefaultValue | Unit
StSys_trqStrtAPS_MAPX | 0 | 5000 | [1 16] | Transformation aixs X of the table |  | EngSpeed_rpm | [0 200 400 600 1000 1200 1400 1600 2000 2200 2400 2600 4000 4200 4400 4600] | rpm
StSys_trqStrtAPS_MAPY | -50 | 150 | [1 18] | Transformation aixs Y of the table |  | Temp_deg | [-23 -13 -3 7 17 27 37 47 57 67 77 87 97 107 132 133 134 135] | deg
StSys_trqStrtAPS_MAP | -100 | 100 | [18 16] | Additional starting torque map |  | Trq_Nm | [0 0 0 0 0 0 0 0 0 0 0 0 0 0 0 0;0 0 0 0 0 0 0 0 0 0 0 0 0 0 0 0;0 0 0 0 0 0 0 0 0 0 0 0 0 0 0 0;0 0 0 0 0 0 0 0 0 0 0 0 0 0 0 0;0 0 0 0 0 0 0 0 0 0 0 0 0 0 0 0;0 0 0 0 0 0 0 0 0 0 0 0 0 0 0 0;0 0 0 0 0 0 0 0 0 0 0 0 0 0 0 0;0 0 0 0 0 0 0 0 0 0 0 0 0 0 0 0;0 0 0 0 0 0 0 0 0 0 0 0 0 0 0 0;0 0 0 0 0 0 0 0 0 0 0 0 0 0 0 0;0 0 0 0 0 0 0 0 0 0 0 0 0 0 0 0;0 0 0 0 0 0 0 0 0 0 0 0 0 0 0 0;0 0 0 0 0 0 0 0 0 0 0 0 0 0 0 0;0 0 0 0 0 0 0 0 0 0 0 0 0 0 0 0;0 0 0 0 0 0 0 0 0 0 0 0 0 0 0 0;0 0 0 0 0 0 0 0 0 0 0 0 0 0 0 0;0 0 0 0 0 0 0 0 0 0 0 0 0 0 0 0;0 0 0 0 0 0 0 0 0 0 0 0 0 0 0 0] | Nm
StSys_facStrtAPS_CURX | 0 | 200 | [1 8] | Transformation aixs to convert Barometric pressure to factor |  | AirPressure_kPa | [80 90 100 110 120 130 150 170] | kPa
StSys_facStrtAPS_CUR | -10 | 10 | [1 8] | Transformation curve to convert Barometric pressure to factor |  | Factor | [1 1 1 1 1 1 1 1]

## FIX
Name | Value | Description | Object Class | Typedef | Unit

## ReqSpec
General Description
计算起动时由于温度和环境压力改变引起的附加需求扭矩。
Requirement
Req1 | 等于由发动机转速和温度查表得到的扭矩值，和由环境压力查曲线得到的系数两者的乘积。

## FunctionReview
ReqNo.
Req1
Req2
Req3
Model Screenshot1
Model Screenshot2
Model Screenshot3

## InternalReview
Responsible for Review | WanT | Responsible for FD | WangZJ
Remarks | Q == question; E == Error; C == to be changed;I==information
Sheet | Influences | Change necessary | FD Comment
Note on A5: MDL：model INIT： initial M file IN/OUT/MP/CAL/FIX/ReqSpec： The sheet in this file.
Note on C5: refer Remarks