## IN
Name | Min | Max | Width | Description | Object Class | Typedef | Unit
StSys_trqSetAdjVal_mp | 0 | 1000 | -1 | EPPROM adjustment value for start torque correction |  | Trq_Nm | Nm
Epm_nEng | 0 | 6000 | -1 | Engine speed |  | EngSpeed_rpm | rpm
StSys_tStrt_mp | -50 | 150 | -1 | engine temperature for starting system |  | Temp_deg | deg
StSys_trqAddCor | 0 | 1000 | -1 | additional correction torque for starting torque |  | Trq_Nm | Nm

## OUT
Name | Min | Max | Width | Description | Object Class | Typedef | DefaultValue | Unit
StSys_trqBas | 0 | 1000 | -1 | basic starting torque |  | Trq_Nm | 0 | Nm

## MP
Name | Min | Max | Width | Description | Object Class | Typedef | DefaultValue | Unit
StSys_trqStrtBas_mp | 0 | 1000 | -1 | basic starting torque from map |  | Trq_Nm | 0 | Nm
StSys_trqAdj_mp | 0 | 1000 | -1 | starting torque correction |  | Trq_Nm | 0 | Nm

## CAL
Name | Min | Max | Width | Description | Object Class | Typedef | DefaultValue | Unit
StSys_trqStrtBas_MAP | 0 | 1000 | [16 16] | basic map for torque start demand |  | Trq_Nm | [81 81 80 80 79 78 77 75 71 68 59 0 0 0 0 0;79 79 78 77 76 75 74 71 68 65 56 0 0 0 0 0;75 75 74 73 73 72 70 67 64 61 53 0 0 0 0 0;70 70 69 68 66 65 64 61 59 56 48 0 0 0 0 0;67 67 66 65 64 63 62 59 57 55 46 0 0 0 0 0;60 60 60 59 58 58 56 55 53 49 40 0 0 0 0 0;56 56 56 55 55 55 53 50 47 43 35 0 0 0 0 0;49 49 49 48 47 47 45 42 39 35 28 0 0 0 0 0;42 42 42 42 41 40 39 36 32 29 23 0 0 0 0 0;34 34 34 34 33 33 32 28 25 23 19 0 0 0 0 0;27 27 26 25 25 24 23 21 19 18 13 0 0 0 0 0;23 23 21 18 18 16 15 12 11 9 6 0 0 0 0 0;23 23 21 18 18 16 15 12 11 9 6 0 0 0 0 0;23 23 21 18 18 16 15 12 11 9 6 0 0 0 0 0;23 23 21 18 18 16 15 12 11 9 6 0 0 0 0 0;23 23 21 18 18 16 15 12 11 9 6 0 0 0 0 0] | Nm
StSys_trqStrtBas_MAPX | 0 | 6000 | [1 16] | Transformation aixs X of the table |  | EngSpeed_rpm | [300 400 500 550 580 610 650 720 800 900 1209 1210 1211 1212 1213 1214] | rpm
StSys_trqStrtBas_MAPY | -50 | 150 | [1 16] | Transformation aixs Y of the table |  | Temp_deg | [-30 -25 -20 -15 -10 -5 0 5 10 20 40 80 81 82 83 84] | deg
StSys_nAdjMax_C | 0 | 1000 | -1 | maximum engine speed for starting torque compensation |  | EngSpeed_rpm | 100 | rpm
StSys_trqAdjMax_C | -50 | 150 | -1 | maximum value of starting torque compensation |  | Trq_Nm | 100 | Nm

## FIX
Name | Value | Description | Object Class | Typedef | Unit
TRQ_ZERO | 0 | zero torque |  | Trq_Nm | Nm

## ReqSpec
General Description
计算发动机起动时的基本需求扭矩StSys_trqBas
Requirement
Req1 | 发动机起动时的基本需求扭矩StSys_trqBas等于以下3者的和：
1）根据发动机转速和选择的起动时温度查MAP得到的值
2）附加的扭矩需求StSys_trqAddCor
3）从EEPROM处引出的修正值StSys_trqAdj_mp
Req2 | 按照下面方式计算修正值StSys_trqAdj_mp：
1）当发动机转速大于阈值时，为0
2）当发动机转速小于或等于阈值时，按照下面公式计算：

## FunctionReview
ReqNo.
Req1
Model Screenshot1

## InternalReview
Responsible for Review | WanT | Responsible for FD | WangZJ
Remarks | Q == question; E == Error; C == to be changed;I==information
Sheet | Influences | Change necessary | FD Comment
Note on A5: MDL：model INIT： initial M file IN/OUT/MP/CAL/FIX/ReqSpec： The sheet in this file.
Note on C5: refer Remarks

## ChangeLog
ID | ChangeResource | Description
1 | 缺陷 | Bug143, 勾选StSys_trqBas前加法器Saturate on integer overflow选项
2 | 需求 | 调换StSys_trqStrtBas_MAP的X轴和Y轴信号。