## IN
Name | Min | Max | Width | Description | Object Class | Typedef | Unit
Epm_nEng | 0 | 6000 | -1 | Engine speed |  | EngSpeed_rpm | rpm
T15_st |  |  | -1 | Terminal 15 status after debouncing |  | Enum:Switch_conv
T50_st |  |  | -1 | Terminal 50 status after debouncing |  | Enum:Switch_conv
DSM_bT50 | 0 | 1 | -1 | DSM status from T50 switch |  | boolean
StSys_stStrt |  |  | -1 | state of starting system |  | Enum:StSys_StrtState_conv
CoEng_stEngStop | 0 | 255 | -1 | Bit coded output message from engine stop function for low idle, egine shut off and crank control |  | State_uint8
VehV_v | 0 | 250 | -1 | Vehicle speed |  | VehSpeed_km_h | km/h
Gbx_stNPos | 0 | 255 | -1 | Gearbox neutral position status signal |  | State_uint8
Clth_st | 0 | 255 | -1 | Clutch information |  | State_uint8
HndBrk_stDebVal | 0 | 255 | -1 | Debounced value of Hand Brake switch |  | State_uint8
AirHt_st |  |  | -1 | status of AirHeater |  | Enum:AirHtState_conv
CEngDsT_t | -200 | 200 | -1 | Coolant engine down stream temperature |  | Temp_deg | deg
T50_stEmgcy | 0 | 1 | -1 | Terminal 50 status after debouncing |  | boolean
BattU_u | 0 | 50000 | -1 | Battery voltage |  | Battery_mv | mv
Strt_stEngStrtReq | 0 | 1 | -1 | start switch via CAN |  | boolean
CoETS_stEngStopReq | 0 | 1 | -1 | Tbox Engine stop request |  | boolean
CoETS_stEngEmgcyRunReq | 0 | 1 | -1 | Tbox Engine emergency start request |  | boolean

## OUT
Name | Min | Max | Width | Description | Object Class | Typedef | DefaultValue | Unit
Strt_st | 0 | 1 | -1 | Control signal for the starter relay |  | boolean | 0

## MP
Name | Min | Max | Width | Description | Object Class | Typedef | DefaultValue | Unit
StSys_stStrtReq_mp | 0 | 255 | -1 | status of the starting requests |  | State_uint8 | 0
StSys_stSrcReq_mp | 0 | 255 | -1 | status of cranking request source |  | State_uint8 | 0
StSys_stValidReq_mp | 0 | 255 | -1 | validation of the cranking request source |  | State_uint8 | 0
StSys_stGlobCheck_mp | 0 | 255 | -1 | global condition check for crank control |  | State_uint8 | 0
StSys_stCondT50NRM_mp | 0 | 65535 | -1 | enable/disable condition for crank control |  | State_uint16 | 0
StSys_stCondT50EMGCY_mp | 0 | 65535 | -1 | enable/disable condition for crank control |  | State_uint16 | 0
StSys_stCondT50CAN_mp | 0 | 65535 | -1 | enable/disable condition for crank control |  | State_uint16 | 0
StSys_stAbort_mp | 0 | 65535 | -1 | status of abort condition for cranking |  | State_uint16 | 0

## CAL
Name | Min | Max | Width | Description | Object Class | Typedef | DefaultValue | Unit
StSys_stCondActv_C | 0 | 65535 | -1 | Crank control features selection |  | State_uint16 | 0
StSys_stCondDeactv_C | 0 | 255 | -1 | End/abort conditions selection |  | State_uint8 | 0
StSys_stSelectT50NRM_C | 0 | 65535 | -1 | Array used for selection of enable/disable conditions for T50NRM |  | State_uint16 | 0
StSys_stSelectT50EMGCY_C | 0 | 65535 | -1 | Array used for selection of enable/disable conditions for T50EMGCY |  | State_uint16 | 0
StSys_stSelectT50CAN_C | 0 | 65535 | -1 | Array used for selection of enable/disable conditions for T50CAN |  | State_uint16 | 0
StSys_stLogicT50NRM_C | 0 | 65535 | -1 | Array used for selection of enable/disable conditions logic for T50NRM |  | State_uint16 | 0
StSys_stLogicT50EMGCY_C | 0 | 65535 | -1 | Array used for selection of enable/disable conditions logic for T50EMGCY |  | State_uint16 | 0
StSys_stLogicT50CAN_C | 0 | 65535 | -1 | Array used for selection of enable/disable conditions logic for T50CAN |  | State_uint16 | 0
StSys_nThres_C | 0 | 6000 | -1 | application parameter for setting threshold for engine speed |  | EngSpeed_rpm | 0 | rpm
StSys_vThresT50NRM_C | 0 | 200 | -1 | vehicle speed threshold for NRM Cranking fuel shut off |  | VehSpeed_km_h | 0 | km/h
StSys_vThresT50EMGCY_C | 0 | 200 | -1 | vehicle speed threshold for EMGCY Cranking fuel shut off |  | VehSpeed_km_h | 0 | km/h
StSys_vThresT50CAN_C | 0 | 200 | -1 | vehicle speed threshold for CAN Cranking fuel shut off |  | VehSpeed_km_h | 0 | km/h
StSys_tiStrtON_C | 0 | 65535 | -1 | Maximum cranking duration |  | EngTime_ms | 0 | ms
StSys_nThresCalc_CURX | -200 | 200 | [1 10] | Coolant engine down stream temperature |  | Temp_deg | [100 101 102 103 104 105 106 107 108 109] | deg
StSys_nThresCalc_CUR | 0 | 6000 | [1 10] | threshold engine speed base on Coolant engine down stream temperature |  | EngSpeed_rpm | [0 0 0 0 0 0 0 0 0 0 ] | rpm
StSys_nBlnd_C | 0 | 6000 | -1 | Threshold used to detect blind meshing |  | EngSpeed_rpm | 0 | rpm
StSys_tiBlnd_C | 0 | 65535 | -1 | Blind meshing detection time |  | EngTime_ms | 0 | ms
StSys_vEngCompStrt_C | 0 | 200 | -1 | Threshold vehicle speed after a sucessfull cranking from engine compartment start button |  | VehSpeed_km_h | 0 | km/h
Strt_uThresIniMinStrt_C | 0 | 50000 | -1 | The minimum voltage, above which no active starter is detected |  | Battery_mv | 10000 | mv

## FIX
Name | Value | Description | Object Class | Typedef | Unit

## ReqSpec
General Description
Requirement
Req1
Req2
Req3

## FunctionReview
ReqNo.
Req1
Req2
Req3
Model Screenshot1
Model Screenshot2
Model Screenshot3

## InternalReview
Responsible for Review | WanT | Responsible for FD | WangZJ
Remarks | Q == question; E == Error; C == to be changed;I==information
Sheet | Influences | Change necessary | FD Comment
Note on A5: MDL：model INIT： initial M file IN/OUT/MP/CAL/FIX/ReqSpec： The sheet in this file.
Note on C5: refer Remarks

## ChangeLog
ID | ChangeResource | Description
1