## IN
Name | Min | Max | Width | Description | Object Class | Typedef | Unit

## OUT
Name | Min | Max | Width | Description | Object Class | Typedef | DefaultValue | Unit
StSys_trqSetAdjVal_mp | 0 | 1000 | -1 | EPPROM adjustment value for start torque correction |  | Trq_Nm | 0 | Nm
StSys_stTrqShutOff | 0 | 1 | -1 | the status of the starting torque shuto-off input |  | boolean | 0

## MP
Name | Min | Max | Width | Description | Object Class | Typedef | DefaultValue | Unit

## CAL
Name | Min | Max | Width | Description | Object Class | Typedef | DefaultValue | Unit
StSys_trqSetAdjVal_C | 0 | 1000 | -1 | EPPROM adjustment value for start torque correction |  | Trq_Nm | 0 | Nm
StSys_stTrqShutOff_C | 0 | 1 | -1 | the status of the starting torque shuto-off input |  | boolean | 0

## FIX
Name | Value | Description | Object Class | Typedef | Unit

## ReqSpec
General Description
本模块作为预留功能的空模块输出信号。
Requirement
Req1
Req2

## FunctionReview
ReqNo.
Req1
Req2
Model Screenshot1

## InternalReview
Responsible for Review | WanT | Responsible for FD | WangZJ
Remarks | Q == question; E == Error; C == to be changed;I==information
Sheet | Influences | Change necessary | FD Comment
Note on A5: MDL：model INIT： initial M file IN/OUT/MP/CAL/FIX/ReqSpec： The sheet in this file.
Note on C5: refer Remarks