## tc1
Testcase Info
Description | 总的车辆附件扭矩需求和机械系统扭矩需求的计算
Dependencies | Req1，2，6
CalChanges
CalChangesNote
SampleTime | 1
Testcase data
Comments | Sequences | IN | IN | IN | IN | IN | IN | IN | IN | IN | IN | IN | IN | IN | IN | IN | IN | OUT | OUT | OUT | OUT | OUT | OUT
| Time | Epm_nEng | PT_trqLosComp | TS_trqDesAcs | VehMot_trqDesAcs | ESS_trqDesAcs | PT_trqResv | TS_trqResvAcs | VehMot_trqResvAcs | ESS_trqResvAcs | TS_nMax | VehMot_nMaxAcs | ESS_nMax | TS_nMin | VehMot_nMinAcs | ESS_nMin | TS_nMinAC | CoME_trqDesComp | CoVeh_trqAcs | CoME_trqResv | CoME_nMax | CoME_nMin | CoME_stNSetP
Date Type |  | Type: EngSpeed_rpm | Type: Trq_Nm | Type: Trq_Nm | Type: Trq_Nm | Type: Trq_Nm | Type: Trq_Nm | Type: Trq_Nm | Type: Trq_Nm | Type: Trq_Nm | Type: EngSpeed_rpm | Type: EngSpeed_rpm | Type: EngSpeed_rpm | Type: EngSpeed_rpm | Type: EngSpeed_rpm | Type: EngSpeed_rpm | Type: EngSpeed_rpm | Type: Trq_Nm | Type: Trq_Nm | Type: Trq_Nm | Type: EngSpeed_rpm | Type: EngSpeed_rpm | Type: State_uint8
[Optional] Interp. |  | Interp: previous | Interp: previous | Interp: previous | Interp: previous | Interp: previous | Interp: previous | Interp: previous | Interp: previous | Interp: previous | Interp: previous | Interp: previous | Interp: previous | Interp: previous | Interp: previous | Interp: previous | Interp: previous | Interp: previous | Interp: previous | Interp: previous | Interp: previous | Interp: previous | Interp: previous
[Optional] Phy.Unit |  | Unit: rpm | Unit: Nm | Unit: Nm | Unit: Nm | Unit: Nm | Unit: Nm | Unit: Nm | Unit: Nm | Unit: Nm | Unit: rpm | Unit: rpm | Unit: rpm | Unit: rpm | Unit: rpm | Unit: rpm | Unit: rpm | Unit: Nm | Unit: Nm | Unit: Nm | Unit: rpm | Unit: rpm
Initialization | 0 | 0 | 0 | 0 | 0 | 0 | 0 | 0 | 0 | 0 | 0 | 0 | 0 | 0 | 0 | 0 | 0 | 0 | 0 | 0 | 0 | 0 | 1
CoVeh_trqAcs=-3000 | 1 | 0 | 0 | -3000 | 0 | 0 | 0 | 0 | 0 | 0 | 0 | 0 | 0 | 0 | 0 | 0 | 0 | -3000 | -3000 | 0 | 0 | 0 | 1
CoVeh_trqAcs=-3000 | 2 | 0 | 3000 | 0 | -3000 | 0 | 0 | 0 | 0 | 0 | 0 | 0 | 0 | 0 | 0 | 0 | 0 | 0 | -3000 | 0 | 0 | 0 | 1
CoVeh_trqAcs=-3000 | 3 | 0 | 2000 | 0 | 0 | -3000 | 0 | 0 | 0 | 0 | 0 | 0 | 0 | 0 | 0 | 0 | 0 | -1000 | -3000 | 0 | 0 | 0 | 1
CoVeh_trqAcs=-3000 | 4 | 0 | 1000 | -2000 | 1000 | -2000 | 0 | 0 | 0 | 0 | 0 | 0 | 0 | 0 | 0 | 0 | 0 | -2000 | -3000 | 0 | 0 | 0 | 1
CoVeh_trqAcs=3000 | 5 | 0 | 0 | 3276.7 | 0 | 0 | 0 | 0 | 0 | 0 | 0 | 0 | 0 | 0 | 0 | 0 | 0 | 3276.7 | 3276.7 | 0 | 0 | 0 | 1
CoVeh_trqAcs=3000 | 6 | 0 | -3000 | 0 | 3276.7 | 0 | 0 | 0 | 0 | 0 | 0 | 0 | 0 | 0 | 0 | 0 | 0 | 276.7 | 3276.7 | 0 | 0 | 0 | 1
CoVeh_trqAcs=3000 | 7 | 0 | -2000 | 0 | 0 | 3276.7 | 0 | 0 | 0 | 0 | 0 | 0 | 0 | 0 | 0 | 0 | 0 | 1276.7 | 3276.7 | 0 | 0 | 0 | 1
CoVeh_trqAcs=3000 | 8 | 0 | -1000 | 2500 | 2276.7 | -1500 | 0 | 0 | 0 | 0 | 0 | 0 | 0 | 0 | 0 | 0 | 0 | 2276.7 | 3276.7 | 0 | 0 | 0 | 1
CoVeh_trqAcs=0 | 9 | 0 | 3276 | -2000 | 1000 | 1000 | 0 | 0 | 0 | 0 | 0 | 0 | 0 | 0 | 0 | 0 | 0 | 3276 | 0 | 0 | 0 | 0 | 1
CoVeh_trqAcs=0 | 10 | 0 | 0 | 500 | 0 | -500 | 0 | 0 | 0 | 0 | 0 | 0 | 0 | 0 | 0 | 0 | 0 | 0 | 0 | 0 | 0 | 0 | 1

## tc2
Testcase Info
Description | 计算总的机械系统保留扭矩CoME_trqResv和最高转速需求CoME_nMax
Dependencies | Req3,4,6
CalChanges
CalChangesNote
SampleTime | 1
Testcase data
Comments | Sequences | IN | IN | IN | IN | IN | IN | IN | IN | IN | IN | IN | IN | IN | IN | IN | IN | OUT | OUT | OUT | OUT | OUT | OUT
| Time | Epm_nEng | PT_trqLosComp | TS_trqDesAcs | VehMot_trqDesAcs | ESS_trqDesAcs | PT_trqResv | TS_trqResvAcs | VehMot_trqResvAcs | ESS_trqResvAcs | TS_nMax | VehMot_nMaxAcs | ESS_nMax | TS_nMin | VehMot_nMinAcs | ESS_nMin | TS_nMinAC | CoME_trqDesComp | CoVeh_trqAcs | CoME_trqResv | CoME_nMax | CoME_nMin | CoME_stNSetP
Date Type |  | Type: EngSpeed_rpm | Type: Trq_Nm | Type: Trq_Nm | Type: Trq_Nm | Type: Trq_Nm | Type: Trq_Nm | Type: Trq_Nm | Type: Trq_Nm | Type: Trq_Nm | Type: EngSpeed_rpm | Type: EngSpeed_rpm | Type: EngSpeed_rpm | Type: EngSpeed_rpm | Type: EngSpeed_rpm | Type: EngSpeed_rpm | Type: EngSpeed_rpm | Type: Trq_Nm | Type: Trq_Nm | Type: Trq_Nm | Type: EngSpeed_rpm | Type: EngSpeed_rpm | Type: State_uint8
[Optional] Interp. |  | Interp: previous | Interp: previous | Interp: previous | Interp: previous | Interp: previous | Interp: previous | Interp: previous | Interp: previous | Interp: previous | Interp: previous | Interp: previous | Interp: previous | Interp: previous | Interp: previous | Interp: previous | Interp: previous | Interp: previous | Interp: previous | Interp: previous | Interp: previous | Interp: previous | Interp: previous
[Optional] Phy.Unit |  | Unit: rpm | Unit: Nm | Unit: Nm | Unit: Nm | Unit: Nm | Unit: Nm | Unit: Nm | Unit: Nm | Unit: Nm | Unit: rpm | Unit: rpm | Unit: rpm | Unit: rpm | Unit: rpm | Unit: rpm | Unit: rpm | Unit: Nm | Unit: Nm | Unit: Nm | Unit: rpm | Unit: rpm
Initialization | 0 | 0 | 0 | 0 | 0 | 0 | 0 | 0 | 0 | 0 | 0 | 0 | 0 | 0 | 0 | 0 | 0 | 0 | 0 | 0 | 0 | 0 | 1
CoME_trqResv=PT_trqResv | 1 | 0 | 0 | 0 | 0 | 0 | 3276.6 | -3000 | 0 | 3000 | 0 | 0 | 0 | 0 | 0 | 0 | 0 | 0 | 0 | 3276.6 | 0 | 0 | 1
CoME_trqResv=TS_trqResvAcs | 2 | 0 | 0 | 0 | 0 | 0 | 0 | 3276.6 | -2000 | 200 | 0 | 0 | 0 | 0 | 0 | 0 | 0 | 0 | 0 | 3276.6 | 0 | 0 | 1
CoME_trqResv=VehMot_trqResvAcs | 3 | 0 | 0 | 0 | 0 | 0 | -3000 | 0 | 3276 | -1 | 0 | 0 | 0 | 0 | 0 | 0 | 0 | 0 | 0 | 3276 | 0 | 0 | 1
CoME_trqResv=ESS_trqResvAcs | 4 | 0 | 0 | 0 | 0 | 0 | -10 | -3000 | -1 | 0 | 0 | 0 | 0 | 0 | 0 | 0 | 0 | 0 | 0 | 0 | 0 | 0 | 1
CoME_trqResv=-3000 | 8 | 0 | 0 | 0 | 0 | 0 | -3000 | -3000 | -3000 | -3000 | 0 | 0 | 0 | 0 | 0 | 0 | 0 | 0 | 0 | -3000 | 0 | 0 | 1
CoME_nMax=TS_nMax | 9 | 0 | 0 | 0 | 0 | 0 | 0 | 0 | 0 | 0 | -3000 | 0 | 3276.7 | 0 | 0 | 0 | 0 | 0 | 0 | 0 | -3000 | 0 | 1
CoME_nMax=VehMot_nMaxAcs | 10 | 0 | 0 | 0 | 0 | 0 | 0 | 0 | 0 | 0 | 3276.7 | -2999 | -1 | 0 | 0 | 0 | 0 | 0 | 0 | 0 | -2999 | 0 | 1
CoME_nMax=ESS_nMax | 11 | 0 | 0 | 0 | 0 | 0 | 0 | 0 | 0 | 0 | 1 | 3276.6 | 0 | 0 | 0 | 0 | 0 | 0 | 0 | 0 | 0 | 0 | 1
CoME_nMax=3000 | 15 | 0 | 0 | 0 | 0 | 0 | 0 | 0 | 0 | 0 | 3000 | 3000 | 3000 | 0 | 0 | 0 | 0 | 0 | 0 | 0 | 3000 | 0 | 1

## tc3
Testcase Info
Description | 计算允许的最低转速需求CoME_nMin
Dependencies | Req5.1,5.2,6
CalChanges | CoME_DemCoord_tc3.m
CalChangesNote | CoME_stNReqTS_C.Value = 0;CoME_stNReqVehMot_C.Value = 0;CoME_stNReqESS_C.Value = 0;CoME_stNReqTSAC_C.Value = 0;
SampleTime | 1
Testcase data
Comments | Sequences | IN | IN | IN | IN | IN | IN | IN | IN | IN | IN | IN | IN | IN | IN | IN | IN | OUT | OUT | OUT | OUT | OUT | OUT
| Time | Epm_nEng | PT_trqLosComp | TS_trqDesAcs | VehMot_trqDesAcs | ESS_trqDesAcs | PT_trqResv | TS_trqResvAcs | VehMot_trqResvAcs | ESS_trqResvAcs | TS_nMax | VehMot_nMaxAcs | ESS_nMax | TS_nMin | VehMot_nMinAcs | ESS_nMin | TS_nMinAC | CoME_trqDesComp | CoVeh_trqAcs | CoME_trqResv | CoME_nMax | CoME_nMin | CoME_stNSetP
Date Type |  | Type: EngSpeed_rpm | Type: Trq_Nm | Type: Trq_Nm | Type: Trq_Nm | Type: Trq_Nm | Type: Trq_Nm | Type: Trq_Nm | Type: Trq_Nm | Type: Trq_Nm | Type: EngSpeed_rpm | Type: EngSpeed_rpm | Type: EngSpeed_rpm | Type: EngSpeed_rpm | Type: EngSpeed_rpm | Type: EngSpeed_rpm | Type: EngSpeed_rpm | Type: Trq_Nm | Type: Trq_Nm | Type: Trq_Nm | Type: EngSpeed_rpm | Type: EngSpeed_rpm | Type: State_uint8
[Optional] Interp. |  | Interp: previous | Interp: previous | Interp: previous | Interp: previous | Interp: previous | Interp: previous | Interp: previous | Interp: previous | Interp: previous | Interp: previous | Interp: previous | Interp: previous | Interp: previous | Interp: previous | Interp: previous | Interp: previous | Interp: previous | Interp: previous | Interp: previous | Interp: previous | Interp: previous | Interp: previous
[Optional] Phy.Unit |  | Unit: rpm | Unit: Nm | Unit: Nm | Unit: Nm | Unit: Nm | Unit: Nm | Unit: Nm | Unit: Nm | Unit: Nm | Unit: rpm | Unit: rpm | Unit: rpm | Unit: rpm | Unit: rpm | Unit: rpm | Unit: rpm | Unit: Nm | Unit: Nm | Unit: Nm | Unit: rpm | Unit: rpm
Initialization | 0 | 0 | 0 | 0 | 0 | 0 | 0 | 0 | 0 | 0 | 0 | 0 | 0 | 0 | 0 | 0 | 0 | 0 | 0 | 0 | 0 | 0 | 1
CoME_nMin=TS_nMin | 1 | 0 | 0 | 0 | 0 | 0 | 0 | 0 | 0 | 0 | 0 | 0 | 0 | 12000 | -12000 | 11999 | -1 | 0 | 0 | 0 | 0 | 12000 | 1
CoME_nMin=VehMot_nMinAcs | 2 | 0 | 0 | 0 | 0 | 0 | 0 | 0 | 0 | 0 | 0 | 0 | 0 | 1 | 11999 | 10000 | 100 | 0 | 0 | 0 | 0 | 11999 | 1
CoME_nMin=ESS_nMin | 3 | 0 | 0 | 0 | 0 | 0 | 0 | 0 | 0 | 0 | 0 | 0 | 0 | -1 | -11999 | 0 | -12000 | 0 | 0 | 0 | 0 | 0 | 1
CoME_nMin=TS_nMinAC | 4 | 0 | 0 | 0 | 0 | 0 | 0 | 0 | 0 | 0 | 0 | 0 | 0 | -1692 | -2 | -3692 | 1 | 0 | 0 | 0 | 0 | 1 | 1
CoME_nMin=0 | 5 | 0 | 0 | 0 | 0 | 0 | 0 | 0 | 0 | 0 | 0 | 0 | 0 | -12000 | -12000 | -12000 | -12000 | 0 | 0 | 0 | 0 | 0 | 1

## tc4
Testcase Info
Description | 计算允许的最低转速需求CoME_nMin
Dependencies | Req5.1,5.2,6
CalChanges | CoME_DemCoord_tc4.m
CalChangesNote | CoME_stNReqTS_C.Value = 1;CoME_stNReqVehMot_C.Value = 1;CoME_stNReqESS_C.Value = 1;CoME_stNReqTSAC_C.Value = 1;
SampleTime | 1
Testcase data
Comments | Sequences | IN | IN | IN | IN | IN | IN | IN | IN | IN | IN | IN | IN | IN | IN | IN | IN | OUT | OUT | OUT | OUT | OUT | OUT
| Time | Epm_nEng | PT_trqLosComp | TS_trqDesAcs | VehMot_trqDesAcs | ESS_trqDesAcs | PT_trqResv | TS_trqResvAcs | VehMot_trqResvAcs | ESS_trqResvAcs | TS_nMax | VehMot_nMaxAcs | ESS_nMax | TS_nMin | VehMot_nMinAcs | ESS_nMin | TS_nMinAC | CoME_trqDesComp | CoVeh_trqAcs | CoME_trqResv | CoME_nMax | CoME_nMin | CoME_stNSetP
Date Type |  | Type: EngSpeed_rpm | Type: Trq_Nm | Type: Trq_Nm | Type: Trq_Nm | Type: Trq_Nm | Type: Trq_Nm | Type: Trq_Nm | Type: Trq_Nm | Type: Trq_Nm | Type: EngSpeed_rpm | Type: EngSpeed_rpm | Type: EngSpeed_rpm | Type: EngSpeed_rpm | Type: EngSpeed_rpm | Type: EngSpeed_rpm | Type: EngSpeed_rpm | Type: Trq_Nm | Type: Trq_Nm | Type: Trq_Nm | Type: EngSpeed_rpm | Type: EngSpeed_rpm | Type: State_uint8
[Optional] Interp. |  | Interp: previous | Interp: previous | Interp: previous | Interp: previous | Interp: previous | Interp: previous | Interp: previous | Interp: previous | Interp: previous | Interp: previous | Interp: previous | Interp: previous | Interp: previous | Interp: previous | Interp: previous | Interp: previous | Interp: previous | Interp: previous | Interp: previous | Interp: previous | Interp: previous | Interp: previous
[Optional] Phy.Unit |  | Unit: rpm | Unit: Nm | Unit: Nm | Unit: Nm | Unit: Nm | Unit: Nm | Unit: Nm | Unit: Nm | Unit: Nm | Unit: rpm | Unit: rpm | Unit: rpm | Unit: rpm | Unit: rpm | Unit: rpm | Unit: rpm | Unit: Nm | Unit: Nm | Unit: Nm | Unit: rpm | Unit: rpm
Initialization | 0 | 0 | 0 | 0 | 0 | 0 | 0 | 0 | 0 | 0 | 0 | 0 | 0 | 0 | 0 | 0 | 0 | 0 | 0 | 0 | 0 | 0 | 1
触发器复位状态 | 1 | -12000 | 0 | 0 | 0 | 0 | 0 | 0 | 0 | 0 | 0 | 0 | 0 | 0 | 0 | 0 | 0 | 0 | 0 | 0 | 0 | 0 | 1
CoME_nMin=TS_nMin | 2 | 12000 | 0 | 0 | 0 | 0 | 0 | 0 | 0 | 0 | 0 | 0 | 0 | 11999 | -12000 | 11998 | 0 | 0 | 0 | 0 | 0 | 11999 | 1
CoME_nMin=VehMot_nMinAcs | 3 | 12000 | 0 | 0 | 0 | 0 | 0 | 0 | 0 | 0 | 0 | 0 | 0 | 1 | 11999 | 259 | 11998 | 0 | 0 | 0 | 0 | 11999 | 1
CoME_nMin=ESS_nMin | 4 | 12000 | 0 | 0 | 0 | 0 | 0 | 0 | 0 | 0 | 0 | 0 | 0 | -1548 | -10 | 1 | -12000 | 0 | 0 | 0 | 0 | 1 | 1
CoME_nMin=TS_nMinAC | 5 | 12000 | 0 | 0 | 0 | 0 | 0 | 0 | 0 | 0 | 0 | 0 | 0 | -12000 | -11669 | -2 | 2 | 0 | 0 | 0 | 0 | 2 | 1
CoME_nMin=0 | 6 | 12000 | 0 | 0 | 0 | 0 | 0 | 0 | 0 | 0 | 0 | 0 | 0 | -12000 | -12000 | -12000 | -12000 | 0 | 0 | 0 | 0 | 0 | 1
触发器复位状态 | 7 | 12000 | 0 | 0 | 0 | 0 | 0 | 0 | 0 | 0 | 0 | 0 | 0 | 0 | 0 | 0 | 0 | 0 | 0 | 0 | 0 | 0 | 1
触发器复位状态 | 8 | -12000 | 0 | 0 | 0 | 0 | 0 | 0 | 0 | 0 | 0 | 0 | 0 | -11999 | -1 | 1 | 12000 | 0 | 0 | 0 | 0 | 0 | 1