## IN
Name | Min | Max | Width | Description | Object Class | Typedef | Unit
Epm_nEng | 0 | 6000 | -1 | Engine speed |  | EngSpeed_rpm | rpm
PT_trqLosComp | -3000 | 3000 | -1 | Torque loss of the power train |  | Trq_Nm | Nm
TS_trqDesAcs | -3000 | 3276.7 | -1 | Desired Torque demand of the thermal system |  | Trq_Nm | Nm
VehMot_trqDesAcs | -3000 | 3000 | -1 | Required engine speed of Vehicle Motion acsessories |  | Trq_Nm | Nm
ESS_trqDesAcs | -3000 | 3276.7 | -1 | Torque request from Electrical Supply System |  | Trq_Nm | Nm
PT_trqResv | -3000 | 3000 | -1 | torque reserve of the drive train |  | Trq_Nm | Nm
TS_trqResvAcs | -3000 | 3276.7 | -1 | Torque reserve of the thermal system |  | Trq_Nm | Nm
VehMot_trqResvAcs | -3000 | 3000 | -1 | Demanded engine speed reserve by acsessories of Vehicle Motion |  | Trq_Nm | Nm
ESS_trqResvAcs | -3000 | 3276.7 | -1 | Torque reserve due to on-board electrical system |  | Trq_Nm | Nm
TS_nMax | -12000 | 12000 | -1 | Highest engine speed requested by the thermal system |  | EngSpeed_rpm | rpm
VehMot_nMaxAcs | -12000 | 12000 | -1 | Maximum engine speed demand by accessories of Vehicle Motion |  | EngSpeed_rpm | rpm
ESS_nMax | -6000 | 6000 | -1 | Max. engine speed request from Electrical Supply System |  | EngSpeed_rpm | rpm
TS_nMin | -12000 | 12000 | -1 | Lowest engine speed requested by the thermal system |  | EngSpeed_rpm | rpm
VehMot_nMinAcs | -12000 | 12000 | -1 | Minimum engine speed demand by accessories of Vehicle Motion |  | EngSpeed_rpm | rpm
ESS_nMin | -6000 | 6000 | -1 | Min. engine speed request from Electrical Supply System |  | EngSpeed_rpm | rpm
TS_nMinAC | -12000 | 12000 | -1 | idle speed request |  | EngSpeed_rpm | rpm

## OUT
Name | Min | Max | Width | Description | Object Class | Typedef | DefaultValue | Unit
CoME_trqDesComp | -3000 | 3000 | -1 | Application parameter for torque demand of mechanical co-ordinator |  | Trq_Nm | 0 | Nm
CoVeh_trqAcs | -3276.8 | 3276.7 | -1 | message for demand of accessories |  | Trq_Nm | 0 | Nm
CoME_trqResv | -3000 | 3276.7 | -1 | Reserve torque demand of mechanical co-ordinator |  | Trq_Nm | 0 | Nm
CoME_nMax | -12000 | 12000 | -1 | Maximum engine speed limit of accessories |  | EngSpeed_rpm | 0 | rpm
CoME_nMin | -12000 | 12000 | -1 | Minimum low-idle speed requirement of accessories |  | EngSpeed_rpm | 0 | rpm
CoME_stNSetP | 0 | 255 | -1 | Status: Nature of low-idle speed increase |  | State_uint8 | 0

## MP
Name | Min | Max | Width | Description | Object Class | Typedef | DefaultValue | Unit
CoME_nMinTipin_mp | -12000 | 12000 | -1 | Measurement point for the current minimal speed demand via Tipin |  | EngSpeed_rpm | 0 | rpm
CoME_nMinUnFlt_mp | -12000 | 12000 | -1 | Measurement point for the current minimal speed demand via UnFlt |  | EngSpeed_rpm | 0 | rpm

## CAL
Name | Min | Max | Width | Description | Object Class | Typedef | DefaultValue | Unit
CoME_stNReqTS_C | 0 | 255 | -1 | Status of the speed demand TS_nMin |  | State_uint8 | 0
CoME_stNReqVehMot_C | 0 | 255 | -1 | Status of the speed demand VehMot_nMinAcs |  | State_uint8 | 0
CoME_stNReqESS_C | 0 | 255 | -1 | Status of the speed demand ESS_nMin |  | State_uint8 | 0
CoME_stNReqTSAC_C | 0 | 255 | -1 | Status of the speed demand TS_nMinAC |  | State_uint8 | 1

## FIX
Name | Value | Description | Object Class | Typedef | Unit
COME_STNSETP_UNFLT | 1 | Status: Nature of low-idle speed increase |  | State_uint8
ENG_N_ZERO | 0 | Zero Engine Speed |  | EngSpeed_rpm | rpm

## ReqSpec
General Description
协调并计算来自于热管理系统、电力供给系统、车辆运动模块和传动系统的发动机转速需求和扭矩需求。
Requirement
Req1 | 计算总的车辆附件扭矩需求CoVeh_trqAcs，其等于以下三者的和：热管理系统的附件扭矩需求TS_trqDesAcs，电力供应系统的附件扭矩需求ESS_trqDesAcs和车辆运行系统的附件扭矩需求VehMot_trqDesAcs。
Req2 | 计算总的机械系统扭矩需求CoME_trqDesComp，其等于Req1的输出加上传动系统的扭矩损失PT_trqLosComp。
Req3 | 计算总的机械系统保留扭矩CoME_trqResv，其等于以下四者中的最大值：热管理系统的附件保留扭矩TS_trqResvAcs，电力供应系统的附件保留扭矩ESS_trqResvAcs，车辆运行系统的附件保留扭矩VehMot_trqResvAcs和传动系统的保留扭矩PT_trqResv。
Req4 | 允许的最高转速需求CoME_nMax等于以下三者中的最小值：热管理系统的最高转速需求TS_nMax，车辆运行系统的最高转速需求VehMot_nMaxAcs和电力供应系统的最高转速需求ESS_nMax。
Req5 | 计算允许的最低转速需求CoME_nMin，等于以下两部分子需求输出的最大值。
Req5.1 | 总的输出等于各个系统（热管理系统、车辆运转系统、电力供应系统、热管理系统中空调）最低转速需求的最大值。而每个系统的最低转速需求输出为：若该系统相应的开关量标定为1，且发动机转速大于该系统的最低转速需求，则该系统的转速需求输出为相应输入，否则输出为0。
Req5.2 | 总的输出等于各个系统（热管理系统、车辆运转系统、电力供应系统、热管理系统中空调）最低转速需求的最大值。而每个系统的最低转速需求输出为：若该系统相应的开关量标定为0，则该系统的转速需求输出为相应输入，否则输出为0。
Req6 | 计算空档开关位置状态量CoME_stNSetP，等于一个常量COME_STNSETP_UNFLT。

## FunctionReview
ReqNo.
Req1
Req2
Req3
Model Screenshot1
Model Screenshot2
Model Screenshot3

## InternalReview
Responsible for Review | WanT | Responsible for FD | WangZJ
Remarks | Q == question; E == Error; C == to be changed;I==information
Sheet | Influences | Change necessary | FD Comment
Note on A5: MDL：model INIT： initial M file IN/OUT/MP/CAL/FIX/ReqSpec： The sheet in this file.
Note on C5: refer Remarks