## tc1
Testcase Info
Description | 非旁通状态发电机禁止工作条件的计算
Dependencies | Req1,2,3,4,5
CalChanges | CoME_ShutOff_tc1.m
CalChangesNote | CoME_stAlt_CW.Value = 15;CoME_stFan_CW.Value = 0;NUM_WAHT_SY=1
SampleTime | 0.01
Testcase data
Comments | Sequences | IN | IN | IN | IN | IN | IN | IN | IN | IN | OUT | OUT | OUT
| Time | Epm_nEng | VehMot_rAccPedFlt | Tra_numGear | GlbDa_vX | GlbDa_tEnv | GlbDa_pEnv | VehMot_drAccPedUnFlt | CoEng_st | BattU_u | CoVeh_stAlt | CoVeh_trqMaxAC | CoVeh_stFan
Date Type |  | Type: EngSpeed_rpm | Type: Accpedal_rate | Type: Tra_num | Type: VehSpeed_km_h | Type: Temp_deg | Type: AirPressure_kPa | Type: Accpedal_rate_s | Type: Enum:EngState_conv | Type: Battery_mv | Type: boolean | Type: Trq_Nm | Type: boolean
[Optional] Interp. |  | Interp: previous | Interp: previous | Interp: previous | Interp: previous | Interp: previous | Interp: previous | Interp: previous | Interp: previous | Interp: previous | Interp: previous | Interp: previous | Interp: previous
[Optional] Phy.Unit |  | Unit: rpm | Unit: % |  | Unit: km/h | Unit: deg | Unit: kPa | Unit: %/s |  | Unit: mv |  | Unit: Nm
Initialization | 0 | 0 | 11 | 2 | 0 | 0 | 0 | 10 | COENG_STANDBY | 0 | 0 | 2 | 1
CoEng_st处于Ready状态，发电机不工作 | 0.01 | 0 | 11 | 2 | 0 | 0 | 0 | 10 | COENG_READY | 0 | 0 | 2 | 1
CoEng_st处于Cranking状态，发电机不工作 | 0.02 | 0 | 11 | 2 | 0 | 0 | 0 | 10 | COENG_CRANKING | 0 | 0 | 2 | 1
CoEng_st处于RUNNING状态，发电机不工作 | 0.03 | 0 | 11 | 2 | 0 | 0 | 0 | 10 | COENG_RUNNING | 0 | 0 | 2 | 1
电池电压ESS_uBatt大于阈值，发电机不工作 | 0.04 | 0 | 11 | 2 | 0 | 0 | 0 | 10 | COENG_STOPPING | 13300 | 0 | 3 | 1
电池电压ESS_uBatt介于阈值之间，发电机不工作 | 0.05 | 0 | 11 | 2 | 0 | 0 | 0 | 10 | COENG_FINISH | 13100 | 0 | 3 | 1
电池电压ESS_uBatt小于阈值，发电机不工作 | 0.06 | 0 | 11 | 2 | 0 | 0 | 0 | 10 | COENG_FINISH | 12900 | 0 | 2 | 1
输入信号均小于阈值，发电机不工作 | 0.07 | 2999 | 7 | 2 | 39 | -11 | 103 | 0 | COENG_FINISH | 0 | 0 | 2 | 1
输入信号均在阈值间，发电机不工作 | 0.08 | 3500 | 9 | 3 | 45 | -6 | 103.8 | 8.15 | COENG_FINISH | 1 | 0 | 2 | 1
输入信号均大于阈，发电机不工作 | 0.09 | 4001 | 11 | 5 | 51 | -1 | 105 | 10.02 | COENG_FINISH | 2 | 0 | 2 | 1
输入信号均在阈值间，发电机不工作 | 0.1 | 3999 | 9 | 3 | 49 | -3 | 103.7 | 9.58 | COENG_FINISH | 3 | 0 | 2 | 1
输入信号均小于阈值，发电机不工作 | 0.11 | 2500 | 6 | 1 | 36 | -12 | 103.4 | 7.89 | COENG_FINISH | 4 | 0 | 2 | 1
非起步、非加速状态（全0），发电机不工作 | 0.12 | 4001 | 6 | 7 | 51 | -11 | 105 | 6.99 | COENG_FINISH | 5 | 0 | 2 | 1
GlbDa_pEnv小于阈值，发电机不工作 | 0.13 | 4001 | 6 | 7 | 51 | -11 | 103 | 6.99 | COENG_FINISH | 6 | 0 | 2 | 1
GlbDa_tEnv大于阈值，发电机不工作 | 0.14 | 4001 | 6 | 7 | 51 | 0 | 106 | 6.99 | COENG_FINISH | 0 | 0 | 2 | 1
Epm_nEng小于阈值，发电机不工作 | 0.15 | 2999 | 6 | 7 | 51 | -11 | 106 | 6.99 | COENG_FINISH | 0 | 0 | 2 | 1
GlbDa_vX小于阈值，发电机不工作 | 0.16 | 4001 | 6 | 7 | 39 | -11 | 106 | 6.99 | COENG_FINISH | 0 | 0 | 2 | 1
VehMot_drAccPedUnFlt大于阈值，发电机不工作 | 0.17 | 4001 | 6 | 7 | 51 | -11 | 106 | 9.99 | COENG_FINISH | 0 | 0 | 2 | 1
CoME_stAcc_mp=1，发电机不工作 | 0.18 | 2999 | 6 | 7 | 39 | 0 | 103 | 9.99 | COENG_FINISH | 0 | 0 | 2 | 1
Tra_numGear<CoME_numTraGearMax_C，发电机不工作 | 0.19 | 4001 | 6 | 2 | 51 | -11 | 105 | 6.99 | COENG_FINISH | 0 | 0 | 2 | 1
VehMot_rAccPedFlt大于阈值，发电机不工作 | 0.2 | 4001 | 11 | 4 | 51 | -11 | 105 | 6.99 | COENG_FINISH | 0 | 0 | 2 | 1
CoME_stDrvOff_mp=1，发电机不工作 | 0.21 | 2999 | 11 | 3 | 39 | 0 | 103 | 6.99 | COENG_FINISH | 1 | 0 | 2 | 1
发电机工作 | 0.53 | 4001 | 6 | 7 | 51 | -11 | 105 | 6.99 | COENG_FINISH | 13300 | 1 | 2 | 1
发电机工作 | 0.54 | 4001 | 6 | 7 | 51 | -11 | 105 | 6.99 | COENG_FINISH | 13300 | 1 | 2 | 1

## tc2
Testcase Info
Description | 旁通状态发电机禁止工作条件的计算
Dependencies | Req1,2,3,4,5
CalChanges | CoME_ShutOff_tc2.m
CalChangesNote | CoME_stAlt_CW.Value = 0;CoME_stFan_CW.Value = 0;NUM_WAHT_SY=0
SampleTime | 0.01
Testcase data
Comments | Sequences | IN | IN | IN | IN | IN | IN | IN | IN | IN | OUT | OUT | OUT
| Time | Epm_nEng | VehMot_rAccPedFlt | Tra_numGear | GlbDa_vX | GlbDa_tEnv | GlbDa_pEnv | VehMot_drAccPedUnFlt | CoEng_st | BattU_u | CoVeh_stAlt | CoVeh_trqMaxAC | CoVeh_stFan
Date Type |  | Type: EngSpeed_rpm | Type: Accpedal_rate | Type: Tra_num | Type: VehSpeed_km_h | Type: Temp_deg | Type: AirPressure_kPa | Type: Accpedal_rate_s | Type: Enum:EngState_conv | Type: Battery_mv | Type: boolean | Type: Trq_Nm | Type: boolean
[Optional] Interp. |  | Interp: previous | Interp: previous | Interp: previous | Interp: previous | Interp: previous | Interp: previous | Interp: previous | Interp: previous | Interp: previous | Interp: previous | Interp: previous | Interp: previous
[Optional] Phy.Unit |  | Unit: rpm | Unit: % |  | Unit: km/h | Unit: deg | Unit: kPa | Unit: %/s |  | Unit: mv |  | Unit: Nm
Initialization | 0 | 0 | 11 | 2 | 0 | 0 | 0 | 10 | COENG_STANDBY | 0 | 1 | 2 | 1
CoEng_st处于Ready状态，发电机不工作 | 0.01 | 0 | 11 | 2 | 0 | 0 | 0 | 10 | COENG_READY | 0 | 1 | 2 | 1
CoEng_st处于Cranking状态，发电机不工作 | 0.02 | 0 | 11 | 2 | 0 | 0 | 0 | 10 | COENG_CRANKING | 0 | 1 | 2 | 1
CoEng_st处于RUNNING状态，发电机不工作 | 0.03 | 0 | 11 | 2 | 0 | 0 | 0 | 10 | COENG_RUNNING | 0 | 1 | 2 | 1
电池电压ESS_uBatt大于阈值，发电机不工作 | 0.04 | 0 | 11 | 2 | 0 | 0 | 0 | 10 | COENG_STOPPING | 13300 | 1 | 3 | 1
电池电压ESS_uBatt介于阈值之间，发电机不工作 | 0.05 | 0 | 11 | 2 | 0 | 0 | 0 | 10 | COENG_FINISH | 13100 | 1 | 3 | 1
电池电压ESS_uBatt小于阈值，发电机不工作 | 0.06 | 0 | 11 | 2 | 0 | 0 | 0 | 10 | COENG_FINISH | 12900 | 1 | 2 | 1
输入信号均小于阈值，发电机不工作 | 0.07 | 2999 | 7 | 2 | 39 | -11 | 103 | 0 | COENG_FINISH | 0 | 1 | 2 | 1
输入信号均在阈值间，发电机不工作 | 0.08 | 3500 | 9 | 3 | 45 | -6 | 103.8 | 8.15 | COENG_FINISH | 1 | 1 | 2 | 1
输入信号均大于阈，发电机不工作 | 0.09 | 4001 | 11 | 5 | 51 | -1 | 105 | 10.02 | COENG_FINISH | 2 | 1 | 2 | 1
输入信号均在阈值间，发电机不工作 | 0.1 | 3999 | 9 | 3 | 49 | -3 | 103.7 | 9.58 | COENG_FINISH | 3 | 1 | 2 | 1
输入信号均小于阈值，发电机不工作 | 0.11 | 2500 | 6 | 1 | 36 | -12 | 103.4 | 7.89 | COENG_FINISH | 4 | 1 | 2 | 1
非起步、非加速状态（全0），发电机不工作 | 0.12 | 4001 | 6 | 7 | 51 | -11 | 105 | 6.99 | COENG_FINISH | 5 | 1 | 2 | 1
GlbDa_pEnv小于阈值，发电机不工作 | 0.13 | 4001 | 6 | 7 | 51 | -11 | 103 | 6.99 | COENG_FINISH | 6 | 1 | 2 | 1
GlbDa_tEnv大于阈值，发电机不工作 | 0.14 | 4001 | 6 | 7 | 51 | 0 | 106 | 6.99 | COENG_FINISH | 0 | 1 | 2 | 1
Epm_nEng小于阈值，发电机不工作 | 0.15 | 2999 | 6 | 7 | 51 | -11 | 106 | 6.99 | COENG_FINISH | 0 | 1 | 2 | 1
GlbDa_vX小于阈值，发电机不工作 | 0.16 | 4001 | 6 | 7 | 39 | -11 | 106 | 6.99 | COENG_FINISH | 0 | 1 | 2 | 1
VehMot_drAccPedUnFlt大于阈值，发电机不工作 | 0.17 | 4001 | 6 | 7 | 51 | -11 | 106 | 9.99 | COENG_FINISH | 0 | 1 | 2 | 1
CoME_stAcc_mp=1，发电机不工作 | 0.18 | 2999 | 6 | 7 | 39 | 0 | 103 | 9.99 | COENG_FINISH | 0 | 1 | 2 | 1
Tra_numGear<CoME_numTraGearMax_C，发电机不工作 | 0.19 | 4001 | 6 | 2 | 51 | -11 | 105 | 6.99 | COENG_FINISH | 0 | 1 | 2 | 1
VehMot_rAccPedFlt大于阈值，发电机不工作 | 0.2 | 4001 | 11 | 4 | 51 | -11 | 105 | 6.99 | COENG_FINISH | 0 | 1 | 2 | 1
CoME_stDrvOff_mp=1，发电机不工作 | 0.21 | 2999 | 11 | 3 | 39 | 0 | 103 | 6.99 | COENG_FINISH | 1 | 1 | 2 | 1
发电机工作 | 0.53 | 4001 | 6 | 7 | 51 | -11 | 105 | 6.99 | COENG_FINISH | 13300 | 1 | 2 | 1
发电机工作 | 0.54 | 4001 | 6 | 7 | 51 | -11 | 105 | 6.99 | COENG_FINISH | 13300 | 1 | 2 | 1

## tc3
Testcase Info
Description | 计算容许空调系统使用的最大扭矩CoVeh_trqMaxAC
Dependencies | Req1,2,3,4,6
CalChanges | CoME_ShutOff_tc3.m
CalChangesNote | CoME_stAlt_CW.Value = 0;CoME_stFan_CW.Value = 0;NUM_WAHT_SY=0
SampleTime | 0.01
Testcase data
Comments | Sequences | IN | IN | IN | IN | IN | IN | IN | IN | IN | OUT | OUT | OUT
| Time | Epm_nEng | VehMot_rAccPedFlt | Tra_numGear | GlbDa_vX | GlbDa_tEnv | GlbDa_pEnv | VehMot_drAccPedUnFlt | CoEng_st | BattU_u | CoVeh_stAlt | CoVeh_trqMaxAC | CoVeh_stFan
Date Type |  | Type: EngSpeed_rpm | Type: Accpedal_rate | Type: Tra_num | Type: VehSpeed_km_h | Type: Temp_deg | Type: AirPressure_kPa | Type: Accpedal_rate_s | Type: Enum:EngState_conv | Type: Battery_mv | Type: boolean | Type: Trq_Nm | Type: boolean
[Optional] Interp. |  | Interp: previous | Interp: previous | Interp: previous | Interp: previous | Interp: previous | Interp: previous | Interp: previous | Interp: previous | Interp: previous | Interp: previous | Interp: previous | Interp: previous
[Optional] Phy.Unit |  | Unit: rpm | Unit: % |  | Unit: km/h | Unit: deg | Unit: kPa | Unit: %/s |  | Unit: mv |  | Unit: Nm
Initialization | 0 | 0 | 11 | 4 | 0 | 0 | 0 | 0 | COENG_STANDBY | 13300 | 1 | 3 | 1
低电压计时开始 | 0.01 | 0 | 11 | 4 | 0 | 0 | 0 | 0 | COENG_RUNNING | 12000 | 1 | 2 | 1
低电压计时开始 CoVeh_trqMaxAC==2 | 0.02 | 0 | 11 | 4 | 0 | 0 | 0 | 0 | COENG_RUNNING | 12000 | 1 | 2 | 1
低电压状态 CoVeh_trqMaxAC==2 | 2.01 | 0 | 11 | 4 | 0 | 0 | 0 | 0 | COENG_RUNNING | 12000 | 1 | 2 | 1
高电压状态 CoVeh_trqMaxAC==15 | 3.02 | 0 | 11 | 4 | 0 | 0 | 0 | 0 | COENG_RUNNING | 13300 | 1 | 15 | 1
加速状态计时开始 | 3.03 | 0 | 11 | 4 | 0 | 0 | 0 | 10 | COENG_RUNNING | 13300 | 1 | 4 | 1
加速状态计时 CoVeh_trqMaxAC==4 | 3.04 | 0 | 11 | 4 | 0 | 0 | 0 | 10 | COENG_RUNNING | 13300 | 1 | 4 | 1
加速状态计时 CoVeh_trqMaxAC==4 | 3.05 | 0 | 11 | 4 | 0 | 0 | 0 | 10 | COENG_RUNNING | 13300 | 1 | 4 | 1
停机状态 | 4.54 | 0 | 11 | 4 | 0 | 0 | 0 | 7 | COENG_STOPPING | 13300 | 1 | 15 | 1
停机状态 | 4.56 | 0 | 11 | 2 | 0 | 0 | 0 | 7 | COENG_STOPPING | 13300 | 1 | 15 | 1
停机状态 | 4.57 | 0 | 11 | 2 | 0 | 0 | 0 | 7 | COENG_STOPPING | 13300 | 1 | 15 | 1
停机状态 | 4.58 | 0 | 11 | 2 | 0 | 0 | 0 | 7 | COENG_STOPPING | 13300 | 1 | 15 | 1
停机状态 | 6.08 | 0 | 11 | 5 | 0 | 0 | 0 | 7 | COENG_STOPPING | 13300 | 1 | 15 | 1
正在启动或启动状态 | 6.09 | 0 | 11 | 5 | 0 | 0 | 0 | 7 | COENG_STANDBY | 13300 | 1 | 3 | 1
正在启动或启动状态 | 7.2 | 0 | 11 | 2 | 0 | 0 | 0 | 10 | COENG_STANDBY | 12900 | 1 | 2 | 1
正在启动或启动状态 | 7.21 | 0 | 11 | 2 | 0 | 0 | 0 | 10 | COENG_STOPPING | 13300 | 1 | 2 | 1
正在启动或启动状态 | 7.8 | 0 | 11 | 2 | 0 | 0 | 0 | 10 | COENG_STOPPING | 13300 | 1 | 4 | 1
正在启动或启动状态 | 8.71 | 0 | 11 | 2 | 0 | 0 | 0 | 10 | COENG_STOPPING | 13300 | 1 | 15 | 1
加速状态 | 10.19 | 0 | 11 | 2 | 0 | 0 | 0 | 10 | COENG_FINISH | 13300 | 1 | 15 | 1
起步状态 | 10.54 | 0 | 11 | 2 | 0 | 0 | 0 | 7 | COENG_FINISH | 13300 | 1 | 15 | 1

## tc4
Testcase Info
Description | 计算禁止风扇工作的条件
Dependencies | Req1,2,3,4,7
CalChanges | CoME_ShutOff_tc4.m
CalChangesNote | CoME_stAlt_CW.Value = 0;CoME_stFan_CW.Value = 15;NUM_WAHT_SY=0
SampleTime | 0.01
Testcase data
Comments | Sequences | IN | IN | IN | IN | IN | IN | IN | IN | IN | OUT | OUT | OUT
| Time | Epm_nEng | VehMot_rAccPedFlt | Tra_numGear | GlbDa_vX | GlbDa_tEnv | GlbDa_pEnv | VehMot_drAccPedUnFlt | CoEng_st | BattU_u | CoVeh_stAlt | CoVeh_trqMaxAC | CoVeh_stFan
Date Type |  | Type: EngSpeed_rpm | Type: Accpedal_rate | Type: Tra_num | Type: VehSpeed_km_h | Type: Temp_deg | Type: AirPressure_kPa | Type: Accpedal_rate_s | Type: Enum:EngState_conv | Type: Battery_mv | Type: boolean | Type: Trq_Nm | Type: boolean
[Optional] Interp. |  | Interp: previous | Interp: previous | Interp: previous | Interp: previous | Interp: previous | Interp: previous | Interp: previous | Interp: previous | Interp: previous | Interp: previous | Interp: previous | Interp: previous
[Optional] Phy.Unit |  | Unit: rpm | Unit: % |  | Unit: km/h | Unit: deg | Unit: kPa | Unit: %/s |  | Unit: mv |  | Unit: Nm
Initialization | 0 | 0 | 11 | 2 | 0 | 0 | 0 | 10 | COENG_READY | 12900 | 1 | 2 | 0
高电压状态，风扇不工作 | 0.01 | 0 | 11 | 2 | 0 | 0 | 0 | 10 | COENG_READY | 13300 | 1 | 3 | 0
非启动状态，风扇不工作 | 0.02 | 0 | 11 | 2 | 0 | 0 | 0 | 10 | COENG_RUNNING | 12900 | 1 | 2 | 0
非加速状态，风扇不工作 | 0.03 | 0 | 11 | 2 | 0 | 0 | 0 | 7 | COENG_READY | 12900 | 1 | 2 | 0
非起步状态，风扇不工作 | 0.04 | 0 | 11 | 4 | 0 | 0 | 0 | 10 | COENG_READY | 12901 | 1 | 2 | 0
风扇工作状态 | 0.05 | 0 | 11 | 4 | 0 | 0 | 0 | 7 | COENG_RUNNING | 13300 | 1 | 2 | 1