## IN
Name | Min | Max | Width | Description | Object Class | Typedef | Unit
Epm_nEng | 0 | 6000 | -1 | Engine speed |  | EngSpeed_rpm | rpm
VehMot_rAccPedFlt | 0 | 100 | -1 | Filtered accelerator pedal value |  | Accpedal_rate | %
Tra_numGear | -128 | 127 | -1 | Current gear information |  | Tra_num
GlbDa_vX | 0 | 250 | -1 | Longitudinal vehicle speed (X-direction) |  | VehSpeed_km_h | km/h
GlbDa_tEnv | -50 | 150 | -1 | environment temperature |  | Temp_deg | deg
GlbDa_pEnv | -3000 | 3000 | -1 | environmental pressure |  | AirPressure_kPa | kPa
VehMot_drAccPedUnFlt | -400 | 399 | -1 | accelerator pedal angle slope, unfiltered |  | Accpedal_rate_s | %/s
CoEng_st |  |  | -1 | Engine coordinator state |  | Enum:EngState_conv
BattU_u | 0 | 50000 | -1 | Battery voltage |  | Battery_mv | mv

## OUT
Name | Min | Max | Width | Description | Object Class | Typedef | DefaultValue | Unit
CoVeh_stAlt | 0 | 1 | -1 | Status: Alternator start-up |  | boolean | 0
CoVeh_trqMaxAC | -3000 | 3276.7 | -1 | Maximum allowed AC torque consumption |  | Trq_Nm | 0 | Nm
CoVeh_stFan | 0 | 1 | -1 | Status: Fan start-up |  | boolean | 0

## MP
Name | Min | Max | Width | Description | Object Class | Typedef | DefaultValue | Unit
CoME_stDrvOff_mp | 0 | 1 | -1 | status: drive off |  | boolean | 0
CoME_stAcc_mp | 0 | 1 | -1 | Status: acceleration |  | boolean | 0
CoME_stStrt_mp | 0 | 1 | -1 | status: start |  | boolean | 0
CoME_stBattVltg_mp | 0 | 1 | -1 | status: low battery voltage |  | boolean | 0
CoME_stDrvOffTmr_mp | 0 | 1 | -1 | status: drive off after timer |  | boolean | 0
CoME_stOffDrvOff_mp | 0 | 1 | -1 | Reset: Drive Off |  | boolean | 0
CoME_stDrvTmr_mp | 0 | 1 | -1 | Drive timer |  | boolean | 0
CoME_stAccTmr_mp | 0 | 1 | -1 | status: acceleration after timer |  | boolean | 0
CoME_stOffAcc_mp | 0 | 1 | -1 | Reset: Acc |  | boolean | 0
CoME_stStrtTmrAC_mp | 0 | 1 | -1 | status: engine start after timer |  | boolean | 0
CoME_stBattVltgTmr_mp | 0 | 1 | -1 | status: low battery voltage after timer |  | boolean | 0
CoME_stDrvOffMin_mp | 0 | 1 | -1 | AC status: minimal time off in case of drive off |  | boolean | 0
CoME_stDrvOffMax_mp | 0 | 1 | -1 | AC status: maximal time off in case of drive off |  | boolean | 0
CoME_tiMinOffDrvOff_mp | 0 | 42949672950 | -1 | Minimal shutoff time by Drive Off |  | EngTime_ms | 0 | ms
CoME_tiMaxOffDrvOff_mp | 0 | 42949672950 | -1 | Maximal shutoff time by Drive off |  | EngTime_ms | 0 | ms
CoME_stAccMin_mp | 0 | 1 | -1 | AC status: minimal time off in case of acceleration |  | boolean | 0
CoME_stAccMax_mp | 0 | 1 | -1 | AC status: maximum time off in case of acceleration |  | boolean | 0
CoME_tiMinOffAcc_mp | 0 | 42949672950 | -1 | Minimal shutoff time by ACC |  | EngTime_ms | 0 | ms
CoME_tiMaxOffAcc_mp | 0 | 42949672950 | -1 | Maximal shutoff time by ACC |  | EngTime_ms | 0 | ms

## CAL
Name | Min | Max | Width | Description | Object Class | Typedef | DefaultValue | Unit
CoME_tiMaxOffAcc_CURX | -12000 | 12000 | [1 4] | axis of Maximal shutoff time by ACC |  | EngSpeed_rpm | [500 1000 2000 4000] | rpm
CoME_tiMaxOffAcc_CUR | 0 | 42949672950 | [1 4] | curve of Maximal shutoff time by ACC |  | EngTime_ms | [7500 7500 7500 7500] | ms
CoME_tiOffStrtAC_C | -21474836 | 21474836 | [1 1] | Debouncing time after engine start |  | Time_s | 2 | s
CoME_tiBattVltgOff_C | -21474836 | 21474836 | [1 1] | Minimum switch-off time because of low battery voltage |  | Time_s | 3 | s
CoME_stAlt_CW | 0 | 255 | [1 1] | Status: Alternator shut-off conditions |  | State_uint8 | 12
CoME_stFan_CW | 0 | 255 | [1 1] | Status: Fan switch-off conditions |  | State_uint8 | 12
CoME_stEEM_C | 0 | 1 | [1 1] | Status Electrical energy management |  | boolean | 0
CoME_rPedLo_C | -400 | 399 | [1 1] | Maximum accelerator pedal value (lower hysteresis value) |  | Accpedal_rate | 8 | %
CoME_rPedHi_C | -400 | 399 | [1 1] | Maximum accelerator pedal value (upper hysteresis value) |  | Accpedal_rate | 10 | %
CoME_numTraGearMax_C | -128 | 127 | [1 1] | Minimum gear number |  | Tra_num | 3
CoME_vX1Lo_C | 0 | 250 | [1 1] | Minimum vehicle speed (lower hysteresis value - 1) |  | VehSpeed_km_h | 40 | km/h
CoME_vX1Hi_C | 0 | 250 | [1 1] | Minimum vehicle speed (upper hysteresis value - 1) |  | VehSpeed_km_h | 50 | km/h
CoME_nEng1Lo_C | -12000 | 12000 | [1 1] | Minimum engine speed (lower hysteresis value - 1) |  | EngSpeed_rpm | 3000 | rpm
CoME_nEng1Hi_C | -12000 | 12000 | [1 1] | Minimum engine speed (upper hysteresis value - 1) |  | EngSpeed_rpm | 4000 | rpm
CoME_tEnvAir1Lo_C | -3000 | 3000 | [1 1] | Maximum environmental air temperature (lower hysteresis value - 1) |  | Temp_deg | -10 | deg
CoME_tEnvAir1Hi_C | -3000 | 3000 | [1 1] | Minimum environmental air temperature (upper hysteresis value - 1) |  | Temp_deg | -2 | deg
CoME_pEnv1Lo_C | -3000 | 3000 | [1 1] | Minimum environmental pressure (lower hysteresis value - 1) |  | AirPressure_kPa | 103.5 | kPa
CoME_pEnv1Hi_C | -3000 | 3000 | [1 1] | Minimum environmental pressure (upper hysteresis value - 1) |  | AirPressure_kPa | 104 | kPa
CoME_drPedLo_C | -400 | 399 | [1 1] | Gradient of maximum accelerator pedal value (lower hysteresis value) |  | Accpedal_rate_s | 7.93 | %/s
CoME_drPedHi_C | -400 | 399 | [1 1] | Gradient of maximum accelerator pedal value (lower hysteresis value) |  | Accpedal_rate_s | 9.77 | %/s
CoME_vX2Lo_C | 0 | 250 | [1 1] | Minimum vehicle speed (lower hysteresis value - 2) |  | VehSpeed_km_h | 40 | km/h
CoME_vX2Hi_C | 0 | 250 | [1 1] | Minimum vehicle speed (upper hysteresis value - 2) |  | VehSpeed_km_h | 50 | km/h
CoME_nEng2Lo_C | -12000 | 12000 | [1 1] | Minimum engine speed (lower hysteresis value - 2) |  | EngSpeed_rpm | 3000 | rpm
CoME_nEng2Hi_C | -12000 | 12000 | [1 1] | Minimum engine speed (lower hysteresis value - 2) |  | EngSpeed_rpm | 4000 | rpm
CoME_tEnvAir2Lo_C | -3000 | 3000 | [1 1] | Maximum environmental air temperature (lower hysteresis value - 2) |  | Temp_deg | -10 | deg
CoME_tEnvAir2Hi_C | -3000 | 3000 | [1 1] | Maximum environmental air temperature (upper hysteresis value - 2) |  | Temp_deg | -2 | deg
CoME_pEnv2Lo_C | -3000 | 3000 | [1 1] | Minimum environmental pressure (lower hysteresis value - 2) |  | AirPressure_kPa | 103.5 | kPa
CoME_pEnv2Hi_C | -3000 | 3000 | [1 1] | Minimum environmental pressure (upper hysteresis value - 2) |  | AirPressure_kPa | 104 | kPa
CoME_uBattMinLo_C | 0 | 65535 | [1 1] | Minimum battery voltage (lower hysteresis value) |  | Battery_mv | 13000 | mv
CoME_uBattMinHi_C | 0 | 65535 | [1 1] | Minimum battery voltage (upper hysteresis value) |  | Battery_mv | 13200 | mv
CoME_tiOffStrtAlt_C | -21474836 | 21474836 | [1 1] | Debouncing time after engine start |  | Time_s | 0.5 | s
CoME_trqDrvOff_C | -3000 | 3276.7 | [1 1] | Maximum allowed A/C torque during drive-off |  | Trq_Nm | 5 | Nm
CoME_trqACMax_C | -3000 | 3276.7 | [1 1] | maximum torque of AC compressor |  | Trq_Nm | 15 | Nm
CoME_trqAcc_C | -3000 | 3276.7 | [1 1] | Permissible torque consumption for AC during acceleration |  | Trq_Nm | 4 | Nm
CoME_trqStrt_C | -3000 | 3276.7 | [1 1] | Maximum allowed A/C torque during engine start |  | Trq_Nm | 3 | Nm
CoME_trqBattVltg_C | -3000 | 3276.7 | [1 1] | Permissible torque consumption for AC during low battery voltage |  | Trq_Nm | 2 | Nm
CoME_tiMinOffDrvOff_CURX | -12000 | 12000 | [1 4] | axis of Minimal shutoff time by Drive Off |  | EngSpeed_rpm | [500 1000 2000 4000] | rpm
CoME_tiMinOffDrvOff_CUR | 0 | 42949672950 | [1 4] | Curve of Minimal shutoff time by Drive Off |  | EngTime_ms | [1500 1500 1500 1500] | ms
CoME_tiMaxOffDrvOff_CURX | -12000 | 12000 | [1 4] | axis of Maximal shutoff time by Drive off |  | EngSpeed_rpm | [500 1000 2000 4000] | rpm
CoME_tiMaxOffDrvOff_CUR | 0 | 42949672950 | [1 4] | Curve of Maximal shutoff time by Drive off |  | EngTime_ms | [7500 7500 7500 7500] | ms
CoME_tiDrvOn_C | -21474836 | 21474836 | [1 1] | Minimum switch-on time after switch-off because of driveaway or acceleration |  | Time_s | 1.1 | s
CoME_tiMinOffAcc_CURX | -12000 | 12000 | [1 4] | axis of Minimal shutoff time by ACC |  | EngSpeed_rpm | [500 1000 2000 4000] | rpm
CoME_tiMinOffAcc_CUR | 0 | 42949672950 | [1 4] | curve of Minimal shutoff time by ACC |  | EngTime_ms | [1500 1500 1500 1500] | ms

## FIX
Name | Value | Description | Object Class | Typedef | Unit
NUM_WAHT_SY | 0 | No Waterheater available |  | uint8

## ReqSpec
General Description
计算用于禁止发电机、空调和风扇的工作的条件。
Requirement
Req1 | 判断是否起步。当以下条件同时成立时，认为车辆正在起步：a）油门开度大于某个阈值；b）档位小于某个阈值；c）车速不大于某个阈值；d）发动机转速不大于某个阈值；e）环境温度大于某个阈值；f）环境压力不大于某个阈值
Req2 | 判断是否正在加速。当以下条件同时成立时，认为车辆正在加速：a）油门开度大于某个阈值；b）车速不大于某个阈值；c）发动机转速不大于某个阈值；d）环境温度大于某个阈值；e）环境压力不大于某个阈值
Req3 | 判断是否起动正在或起动前。当以下条件任意一个成立时，处于起动或起动前状态：a）CoEng_st等于Cranking状态；b）CoEng_st等于Ready状态；c）CoEng_st等于STANDBY状态
Req4 | 判断是否处于低电压状态。当电池电压ESS_uBatt不大于某个阈值时认为处于低电压状态。
Req5 | 计算禁止发电机工作的条件。当以下四个条件同时成立时，发电机才容许工作： a）Req1的输出等于0或者该路被旁通掉。 b）Req2的输出等于0或者该路被旁通掉。 c）Req3的输出不等于1且从1变到0的时刻起经过了CoME_tiOffStrtAlt_C时间，或者该路被旁通掉。 d）Req4的输出等于0或者该路被旁通掉。
Req6 | 计算容许空调系统使用的最大扭矩CoVeh_trqMaxAC。它等于以下四种情况激活下容许的扭矩之间的最小值。当某种情况激活时，该情况下容许的扭矩等于一个对应于该情况的可标定量；对于任何一种情况，当其没有激活时，容许的扭矩等于标定量CoME_trqACMax_C。 a）Req1的输出等从0变到1，而且空调最短工作时间已过。但也应当排除以下两种情况： 1）即使Req1的输出依然等于1，但容许切断空调的最长持续时间已过； 2）虽然Req1的输出已经是0，但切断空调的最短持续时间还没过； b）Req2的输出等从0变到1，而且空调最短工作时间已过。但也应当排除以下两种情况： 1）即使Req1的输出依然等于1，但容许切断空调的最长持续时间已过； 2）虽然Req1的输出已经是0，但切断空调的最短持续时间还没过； c）Req3的输出等于1，或者从1变到0的CoME_tiOffStrtAC_C时间内。 d）Req4的输出等于1，或者从0变到1的CoME_tiBattVltgOff_C时间内。
Req7 | 计算禁止风扇工作的条件。当以下四个条件同时成立时，风扇才容许工作： a）Req1的输出等于0或者该路被旁通掉。 b）Req2的输出等于0或者该路被旁通掉。 c）Req3的输出等于0或者该路被旁通掉。 d）Req4的输出等于0或者该路被旁通掉。

## FunctionReview
ReqNo.
Req1
Req2
Req3
Model Screenshot1
Model Screenshot2
Model Screenshot3

## InternalReview
Responsible for Review | WanT | Responsible for FD | WangZJ
Remarks | Q == question; E == Error; C == to be changed;I==information
Sheet | Influences | Change necessary | FD Comment
Note on A5: MDL：model INIT： initial M file IN/OUT/MP/CAL/FIX/ReqSpec： The sheet in this file.
Note on C5: refer Remarks

## ChangeLog
ID | ChangeResource | Description
1 | 缺陷 | 将模块里面值为1000的常量的数据类型从向后继承改为int16
2 | 缺陷 | 将Alternator/Alternator_Timer子系统里面的TurnoffDelay模块的delayTime输入端口前的Convert模块删掉，并更改了前面的乘法模块数据类型定义