## IN
Name | Min | Max | Width | Description | Object Class | Typedef | Unit
CoPT_tClntDes | -150 | 150 | -1 | Desired coolent temperature of the impulse rope |  | Temp_deg | deg
CoPT_rClgDes | -300 | 300 | -1 | Whole cool demand of the impulse rope for the ventilator |  | Prc_100_rate | %

## OUT
Name | Min | Max | Width | Description | Object Class | Typedef | DefaultValue | Unit
CoVeh_tClntDes | -150 | 150 | -1 | Desired coolant temperature |  | Temp_deg | 0 | deg
CoVeh_rClgDes | -300 | 300 | -1 | Desired relative air mass flow |  | Prc_100_rate | 0 | %

## MP
Name | Min | Max | Width | Description | Object Class | Typedef | DefaultValue | Unit

## CAL
Name | Min | Max | Width | Description | Object Class | Typedef | DefaultValue | Unit

## FIX
Name | Value | Description | Object Class | Typedef | Unit

## ReqSpec
General Description
计算整车端的水温需求
Requirement
Req1 | 整车端的水温需求CoVeh_tClntDes等于输入CoPT_tClntDes
Req2 | 整车端的风扇冷却需求CoVeh_rClgDes等于输入CoPT_rClgDes
Req3

## FunctionReview
ReqNo.
Req1
Req2
Req3
Model Screenshot1
Model Screenshot2
Model Screenshot3

## InternalReview
Responsible for Review | WanT | Responsible for FD | WangZJ
Remarks | Q == question; E == Error; C == to be changed;I==information
Sheet | Influences | Change necessary | FD Comment
Note on A5: MDL：model INIT： initial M file IN/OUT/MP/CAL/FIX/ReqSpec： The sheet in this file.
Note on C5: refer Remarks