## IN
Name | Min | Max | Width | Description | Object Class | Typedef | Unit
Epm_nEng | 0 | 6000 | -1 | Engine speed |  | EngSpeed_rpm | rpm
VehMot_rTrqDfftl | -300 | 300 | -1 | Torque ratio of differential |  | TransRatio
CoVeh_trqDes | -3000 | 3000 | -1 | Setpoint torque order to the drive train (gearbox output torque) |  | Trq_Nm | Nm
DSM_bCoVehPrpLimErr | 0 | 1 | -1 | Fault Indicator of System Error on Vehicle Propulsion Torque Limit |  | boolean
Tbox_msg_fence_out | 0 | 255 | -1 | fence out message from TBOX |  | uint8

## OUT
Name | Min | Max | Width | Description | Object Class | Typedef | DefaultValue | Unit
CoVeh_trqPrpLimErr | -3000 | 3000 | -1 | limitation torque for propulsion at system error |  | Trq_Nm | 0 | Nm

## MP
Name | Min | Max | Width | Description | Object Class | Typedef | DefaultValue | Unit
CoVeh_trqLim_mp | -3000 | 3000 | -1 | System error limitation torque (wheel torque) |  | Trq_Nm | 0 | Nm

## CAL
Name | Min | Max | Width | Description | Object Class | Typedef | DefaultValue | Unit
CoVeh_dtrqLimUp_C | -3000 | 3000 | -1 | when the CoVeh system error is no longer present (FId_ CoVehPrpLimErr= TRUE), CoVeh_trqPrpLimErr is increased with this slope until CoVeh_trqDes is no longer limited by CoVeh_trqPrpLimErr |  | Trq_Nm_s | 25 | Nm/s
CoVeh_dtrqLimDwn_C | -3000 | 3000 | -1 | CoVeh_trqPrpLimErr is reduced to the output value of the limitation curve CoVeh_trqLim_CUR using a ramp function with this slope |  | Trq_Nm_s | 25 | Nm/s
CoVeh_trqLim_CURX | -12000 | 12000 | [1 7] | axis of limit torque curve when the CoVeh system error exists |  | EngSpeed_rpm | [0 550 1000 2000 3000 3300 3500] | rpm
CoVeh_trqLim_CUR | -3000 | 3000 | [1 7] | limit torque curve when the CoVeh system error exists |  | Trq_Nm | [3000 3000 3000 3000 3000 0 -3000] | Nm
CoVeh_bLimTboxFenceOut_C | 0 | 1 | -1 | flag for enable torque limit for fence out message from Tbox |  | boolean | 0

## FIX
Name | Value | Description | Object Class | Typedef | Unit
TRQPRPHIGH_MAX | 3000 | Maximum Possible Torque |  | Trq_Nm | Nm

## ReqSpec
General Description
计算有系统错误情况下的限制扭矩。
Requirement
Req1 | 在输入DSM_bCoVehTrqPrpErr等于1，即没有系统错误的情况下，输出等于扭矩最大值常量TRQPRPHIGH_MAX；否则，即在系统有错误的情况下，输出等于一个线性过渡函数的输出。该线性过渡函数的最终值等于由发动机转速查表得到的值除以差速器速比，初始值等于输入CoVeh_trqDes的上一时刻的值，正负过渡斜率分别由标定量CoVeh_dtrqLimUp_C和CoVeh_dtrqLimDwn_C决定。

## FunctionReview
ReqNo.
Req1
Req2
Req3
Model Screenshot1
Model Screenshot2
Model Screenshot3

## InternalReview
Responsible for Review | WanT | Responsible for FD | WangZJ
Remarks | Q == question; E == Error; C == to be changed;I==information
Sheet | Influences | Change necessary | FD Comment
Note on A5: MDL：model INIT： initial M file IN/OUT/MP/CAL/FIX/ReqSpec： The sheet in this file.
Note on C5: refer Remarks

## ChangeLog
ID | ChangeResource | Description
1 | 缺陷 | 将s2DT虚拟子系统改为从库引用