## IN
Name | Min | Max | Width | Description | Object Class | Typedef | Unit
VehMot_nMax | -12000 | 12000 | -1 | Maximum engine speed for VehMot |  | EngSpeed_rpm | rpm
VehMot_nMin | -12000 | 12000 | -1 | Minimum engine speed for VehMot |  | EngSpeed_rpm | rpm
VehMot_stNSetP | 0 | 255 | -1 | Status of engine speed request after driving assistance coordination |  | State_uint8

## OUT
Name | Min | Max | Width | Description | Object Class | Typedef | DefaultValue | Unit
CoVeh_nMaxSysErr | -12000 | 12000 | -1 | Maximum speed limitation in case of system errors |  | EngSpeed_rpm | 0 | rpm
CoVeh_nMinSysErr | -12000 | 12000 | -1 | Minimum speed limitation in case of system errors |  | EngSpeed_rpm | 0 | rpm
CoVeh_stNSetPSysErr | 0 | 255 | -1 | Status word which defines the conversion of the system error speed requirements |  | State_uint8 | 0

## MP
Name | Min | Max | Width | Description | Object Class | Typedef | DefaultValue | Unit

## CAL
Name | Min | Max | Width | Description | Object Class | Typedef | DefaultValue | Unit

## FIX
Name | Value | Description | Object Class | Typedef | Unit

## ReqSpec
General Description
计算有系统错误情况下的转速需求
Requirement
Req1 | 在有系统错误情况下的最高转速需求CoVeh_nMaxSysErr等于输入VehMot_nMax
Req2 | 在有系统错误情况下的最高转速需求CoVeh_nMinSysErr等于输入VehMot_nMin
Req3 | 在有系统错误情况下的空档位置状态CoVeh_stNSetPSysErr等于输入VehMot_stNSetP

## FunctionReview
ReqNo.
Req1
Req2
Req3
Model Screenshot1
Model Screenshot2
Model Screenshot3

## InternalReview
Responsible for Review | WanT | Responsible for FD | WangZJ
Remarks | Q == question; E == Error; C == to be changed;I==information
Sheet | Influences | Change necessary | FD Comment
Note on A5: MDL：model INIT： initial M file IN/OUT/MP/CAL/FIX/ReqSpec： The sheet in this file.
Note on C5: refer Remarks