## IN
Name | Min | Max | Width | Description | Object Class | Typedef | Unit
VehMot_trqLead | -3000 | 3000 | -1 | Lead torque for propulsion (transmission output torque) |  | Trq_Nm | Nm
CoVeh_trqPrpLimErr | -3000 | 3000 | -1 | limitation torque for propulsion at system error |  | Trq_Nm | Nm

## OUT
Name | Min | Max | Width | Description | Object Class | Typedef | DefaultValue | Unit
CoVeh_trqLead | -3000 | 3000 | -1 | Lead torque order on the drive train (gearbox output torque) |  | Trq_Nm | 0 | Nm

## MP
Name | Min | Max | Width | Description | Object Class | Typedef | DefaultValue | Unit

## CAL
Name | Min | Max | Width | Description | Object Class | Typedef | DefaultValue | Unit

## FIX
Name | Value | Description | Object Class | Typedef | Unit

## ReqSpec
General Description
本模块用于计算变速箱端的目标引导扭矩，主要将引导牵引扭矩与系统故障时的限制牵引扭矩取最小值。
Requirement
Req1 | 变速箱端目标引导扭矩（CoVeh_trqLead）等于引导牵引扭矩（VehMot_trqLead）与系统故障限制牵引扭矩（CoVeh_trqPrpLimErr）取最小值。
Req2
Req3

## FunctionReview
ReqNo.
Req1
Req2
Req3
Model Screenshot1
Model Screenshot2
Model Screenshot3

## InternalReview
Responsible for Review | WanT | Responsible for FD | WangZJ
Remarks | Q == question; E == Error; C == to be changed;I==information
Sheet | Influences | Change necessary | FD Comment
Note on A5: MDL：model INIT： initial M file IN/OUT/MP/CAL/FIX/ReqSpec： The sheet in this file.
Note on C5: refer Remarks