## IN
Name | Min | Max | Width | Description | Object Class | Typedef | Unit

## OUT
Name | Min | Max | Width | Description | Object Class | Typedef | DefaultValue | Unit
ESS_nMin | -6000 | 6000 | -1 | Min. engine speed request from Electrical Supply System |  | EngSpeed_rpm | 0 | rpm
ESS_nMax | -6000 | 6000 | -1 | Max. engine speed request from Electrical Supply System |  | EngSpeed_rpm | 0 | rpm
ESS_trqDesAcs | -3000 | 3276.7 | -1 | Torque request from Electrical Supply System |  | Trq_Nm | 0 | Nm
ESS_trqResvAcs | -3000 | 3276.7 | -1 | Torque reserve due to on-board electrical system |  | Trq_Nm | 0 | Nm

## MP
Name | Min | Max | Width | Description | Object Class | Typedef | DefaultValue | Unit

## CAL
Name | Min | Max | Width | Description | Object Class | Typedef | DefaultValue | Unit
ESS_nMin_C | -6000 | 6000 | -1 | Min. engine speed request from Electrical Supply System |  | EngSpeed_rpm | 50 | rpm
ESS_nMax_C | -6000 | 6000 | -1 | Max. engine speed request from Electrical Supply System |  | EngSpeed_rpm | 1000 | rpm
ESS_trqDesAcs_C | -3000 | 3276.7 | -1 | Torque request from Electrical Supply System |  | Trq_Nm | 20 | Nm
ESS_trqResvAcs_C | -3000 | 3276.7 | -1 | Torque reserve due to on-board electrical system |  | Trq_Nm | 50 | Nm

## FIX
Name | Value | Description | Object Class | Typedef | Unit

## ReqSpec
General Description
Requirement
Req1
Req2
Req3

## FunctionReview
ReqNo.
Req1
Req2
Req3
Model Screenshot1
Model Screenshot2
Model Screenshot3

## InternalReview
Responsible for Review | WanT | Responsible for FD | WangZJ
Remarks | Q == question; E == Error; C == to be changed;I==information
Sheet | Influences | Change necessary | FD Comment
Note on A5: MDL：model INIT： initial M file IN/OUT/MP/CAL/FIX/ReqSpec： The sheet in this file.
Note on C5: refer Remarks